## Sheet 1
Energy/Fuel Consumption (MWh/FST)
| Purchased |  |  |  |  | Self-Sourced
Process | Electricity | Steam | Gas | Oil | Other Fuel | Internal Methanol | Internal Electricity | Internal Steam | Pulping Liquor | Tall Oil | Turpentine | sum
Woodyard | 0.034854 | [5 empty] | 0.055611 |  |  |  |  | 0.090465
Pulping | 0.20218 | 0.2292 |  |  |  |  | 0.19815 | 0.72158 | -0.62447 | -0.064687 | -0.0089137 | 0.65304
ClO2 Generation | 0.0035751 | [5 empty] | 0.0060569 |  |  |  |  | 0.0096319
Bleaching | 0.032839 | 0.095941 |  |  |  |  | 0.051945 | 0.2095 |  |  |  | 0.39023
Recausticizing | 0.0013846 |  | 0.49844 | 0.049165 | 0.035699 | 0.0088343 | 0.0022853 |  |  |  |  | 0.59581
Recovery | 0.0032027 | [5 empty] | 0.005322 | -1.9417 |  |  |  | -1.9331
Paper Making | 0.47816 | 1.8186 | 0.401 | 0.78758 |  |  | 0.42406 | 1.9076 |  |  |  | 5.8171
Sum | 0.7562 | 2.1438 | 0.89944 | 0.83675 | 0.035699 | 0.0088343 | 0.74343 | 0.89707 | -0.62447 | -0.064687 | -0.0089137 | 5.6231
Relevant Assumption
Drying is the most energy-intensive process within the papermaking process accounting for 50% of the total energy consumption during manufacturing. For this analysis, all steam used in papermaking was assumed to be for drying.

## Consumption
Calculation
Category 1 | Category 2 | Process | Consumption (MWh) | Total | Reduce in Process | Reduce in Total (%)
Purchased | Electricity | Woodyard | 0.035 | 0.091 | 0% | 0%
Purchased | Gas | Woodyard | N/A | 0.056 | 0% | #VALUE!
Purchased | Oil | Woodyard | N/A | 0.056 | 0% | #VALUE!
Purchased | Other Fuel | Woodyard | N/A | 0.056 | 0% | #VALUE!
Purchased | Steam | Woodyard | N/A | 0.056 | 0% | #VALUE!
Self-sourced | Internal Electricity | Woodyard | 0.056 | 0.059 | 0% | 0%
Self-sourced | Internal Methanol | Woodyard | N/A | 0.003 | 0% | #VALUE!
Self-sourced | Internal Steam | Woodyard | N/A | 0.003 | 0% | #VALUE!
Self-sourced | Pulping Liquor | Woodyard | N/A | 0.003 | 0% | #VALUE!
Self-sourced | Tall Oil | Woodyard | N/A | 0.003 | 0% | #VALUE!
Self-sourced | Turpentine | Woodyard | N/A | 0.008 | 0% | #VALUE!
Purchased | Electricity | Recovery | 0.003 |  | 0% | 0%
Purchased | Gas | Recovery | N/A |  | 0% | #VALUE!
Purchased | Oil | Recovery | N/A |  | 0% | #VALUE!
Purchased | Other Fuel | Recovery | N/A |  | 0% | #VALUE!
Purchased | Steam | Recovery | N/A |  | 0% | #VALUE!
Self-sourced | Internal Electricity | Recovery | 0.005 |  | 0% | 0%
Self-sourced | Internal Methanol | Recovery | N/A |  | 0% | #VALUE!
Self-sourced | Internal Steam | Recovery | -1.942 |  | 0% | 0%
Self-sourced | Pulping Liquor | Recovery | N/A |  | 0% | #VALUE!
Self-sourced | Tall Oil | Recovery | N/A |  | 0% | #VALUE!
Self-sourced | Turpentine | Recovery | N/A |  | 0% | #VALUE!
Purchased | Electricity | Recausticizing | 0.001 |  | 0% | 0%
Purchased | Gas | Recausticizing | 0.498 |  | 0% | 0%
Purchased | Oil | Recausticizing | 0.049 |  | 0% | 0%
Purchased | Other Fuel | Recausticizing | 0.036 |  | 0% | 0%
Purchased | Steam | Recausticizing | N/A |  | 0% | #VALUE!
Self-sourced | Internal Electricity | Recausticizing | 0.002 |  | 0% | 0%
Self-sourced | Internal Methanol | Recausticizing | 0.009 |  | 0% | 0%
Self-sourced | Internal Steam | Recausticizing | N/A |  | 0% | #VALUE!
Self-sourced | Pulping Liquor | Recausticizing | N/A |  | 0% | #VALUE!
Self-sourced | Tall Oil | Recausticizing | N/A |  | 0% | #VALUE!
Self-sourced | Turpentine | Recausticizing | N/A |  | 0% | #VALUE!
Purchased | Electricity | Pulping | 0.202 |  | 9% | 2.405%
Purchased | Gas | Pulping | N/A |  | 9% | #VALUE!
Purchased | Oil | Pulping | N/A |  | 9% | #VALUE!
Purchased | Other Fuel | Pulping | N/A |  | 9% | #VALUE!
Purchased | Steam | Pulping | 0.229 |  | 9% | 0.9613%
Self-sourced | Internal Electricity | Pulping | 0.198 |  | 9% | 2.398%
Self-sourced | Internal Methanol | Pulping | N/A |  | 9% | #VALUE!
Self-sourced | Internal Steam | Pulping | 0.722 |  | 9% | 7.236%
Self-sourced | Pulping Liquor | Pulping | -0.624 |  | 9% | 9%
Self-sourced | Tall Oil | Pulping | -0.065 |  | 9% | 9%
Self-sourced | Turpentine | Pulping | -0.009 |  | 9% | 9%
Purchased | Electricity | Paper Making | 0.478 |  | 3.68% | 2.327%
Purchased | Gas | Paper Making | 0.401 |  | 3.68% | 1.641%
Purchased | Oil | Paper Making | 0.788 |  | 3.68% | 3.465%
Purchased | Other Fuel | Paper Making | N/A |  | 3.68% | #VALUE!
Purchased | Steam | Paper Making | 1.819 |  | 3.68% | 3.122%
Self-sourced | Internal Electricity | Paper Making | 0.424 |  | 3.68% | 2.1%
Self-sourced | Internal Methanol | Paper Making | N/A |  | 3.68% | #VALUE!
Self-sourced | Internal Steam | Paper Making | 1.908 |  | 3.68% | 7.819%
Self-sourced | Pulping Liquor | Paper Making | N/A |  | 3.68% | #VALUE!
Self-sourced | Tall Oil | Paper Making | N/A |  | 3.68% | #VALUE!
Self-sourced | Turpentine | Paper Making | N/A |  | 3.68% | #VALUE!
Purchased | Electricity | ClO2 Generation | 0.004 |  | 0% | 0%
Purchased | Gas | ClO2 Generation | N/A |  | 0% | #VALUE!
Purchased | Oil | ClO2 Generation | N/A |  | 0% | #VALUE!
Purchased | Other Fuel | ClO2 Generation | N/A |  | 0% | #VALUE!
Purchased | Steam | ClO2 Generation | N/A |  | 0% | #VALUE!
Self-sourced | Internal Electricity | ClO2 Generation | 0.006 |  | 0% | 0%
Self-sourced | Internal Methanol | ClO2 Generation | N/A |  | 0% | #VALUE!
Self-sourced | Internal Steam | ClO2 Generation | N/A |  | 0% | #VALUE!
Self-sourced | Pulping Liquor | ClO2 Generation | N/A |  | 0% | #VALUE!
Self-sourced | Tall Oil | ClO2 Generation | N/A |  | 0% | #VALUE!
Self-sourced | Turpentine | ClO2 Generation | N/A |  | 0% | #VALUE!
Purchased | Electricity | Bleaching | 0.033 |  | 0% | 0%
Purchased | Gas | Bleaching | N/A |  | 0% | #VALUE!
Purchased | Oil | Bleaching | N/A |  | 0% | #VALUE!
Purchased | Other Fuel | Bleaching | N/A |  | 0% | #VALUE!
Purchased | Steam | Bleaching | 0.096 |  | 0% | 0%
Self-sourced | Internal Electricity | Bleaching | 0.052 |  | 0% | 0%
Self-sourced | Internal Methanol | Bleaching | N/A |  | 0% | #VALUE!
Self-sourced | Internal Steam | Bleaching | 0.21 |  | 0% | 0%
Self-sourced | Pulping Liquor | Bleaching | N/A |  | 0% | #VALUE!
Self-sourced | Tall Oil | Bleaching | N/A |  | 0% | #VALUE!
Self-sourced | Turpentine | Bleaching | N/A |  | 0% | #VALUE!

## Emission
Process | Class 1 | Class 2 | Emission Intensity (ST CO2 eq./FST) | Consumption Percentage | Emissions (ST CO2 eq.)
Woodyard | Purchased | Electricity | 0.061 | 4.63% | 0.0028241
Woodyard | Self-Sourced | Internal Electricity | 0 | 7.537% | 0
Pulping | Purchased | Electricity | 0.061 | 26.72% | 0.016299
Pulping | Purchased | Steam | 0.2505 | 10.68% | 0.026756
Pulping | Self-Sourced | Internal Electricity | 0 | 26.65% | 0
Pulping | Self-Sourced | Internal Steam | 0 | 0.08049% | 0
Pulping | Self-Sourced | Pulping Liquor | 0.0009 | 100% | 0.0009
Pulping | Self-Sourced | Internal Biofuel | 0.0944 | 100% | 0.0944
ClO2 Generation | Purchased | Electricity | 0.061 | 0.5291% | 0.00032275
ClO2 Generation | Self-Sourced | Internal Electricity | 0 | 0.8075% | 0
Bleaching | Purchased | Electricity | 0.061 | 4.365% | 0.0026627
Bleaching | Purchased | Steam | 0.2505 | 4.478% | 0.011216
Bleaching | Self-Sourced | Internal Electricity | 0 | 6.999% | 0
Bleaching | Self-Sourced | Internal Steam | 0 | 23.41% | 0
Recausticizing | Purchased | Electricity | 0.061 | 1.323% | 0.00080688
Recausticizing | Purchased | Gas | 0.6363 | 55.39% | 0.35248
Recausticizing | Purchased | Oil | 0.1301 | 5.854% | 0.0076164
Recausticizing | Purchased | Other Fuel | 0.0008 | 100% | 0.0008
Recausticizing | Self-Sourced | Internal Electricity | 0 | 0.2692% | 0
Recovery | Purchased | Electricity | 0.061 | 0.3968% | 0.00024206
Recovery | Self-Sourced | Internal Electricity | 0 | 0.6729% | 0
Recovery | Self-Sourced | Internal Steam | 0 | 0% | 0
Paper Making | Purchased | Electricity | 0.061 | 63.23% | 0.038569
Paper Making | Purchased | Steam | 0.2505 | 84.84% | 0.21253
Paper Making | Purchased | Gas | 0.6363 | 44.61% | 0.28382
Paper Making | Purchased | Oil | 0.1301 | 94.15% | 0.12248
Paper Making | Self-Sourced | Internal Electricity | 0 | 57.07% | 0
Paper Making | Self-Sourced | Internal Steam | 0 | 212.7% | 0