## Data
Site Code | Material or Energy | Source | Category | Carbon Class | Carbon Type | Carbon Sub-Type | Annual Emission, ST CO2 eq. | Emission Intensity (ST CO2 eq./FST) | % Annual Emission
the code is deleted due to privacy and usage restrictions of the original resrouces | Energy/Fuel | Purchased | Other Fuel | GHG-Fossil Fuel Combustion | Fuel & Steam | Coal | 276198 | 2.378 | 0.0059041
| Energy/Fuel | Purchased | Other Fuel | GHG-Fossil Fuel Combustion | Fuel & Steam | Coal | 384232 | 1.983 | 0.0082135
| Energy/Fuel | Purchased | Other Fuel | GHG-Fossil Fuel Combustion | Fuel & Steam | Coal | 230099 | 1.733 | 0.0049187
| Energy/Fuel | Purchased | Gas | GHG-Fossil Fuel Combustion | Fuel & Steam | Gas | 178628 | 1.388 | 0.0038184
| Energy/Fuel | Purchased | Gas | GHG-Fossil Fuel Combustion | Fuel & Steam | Gas | 568923 | 1.376 | 0.012162
| Energy/Fuel | Purchased | Electricity | GHG-Purchased Electricity | Power | Electricity Purchases | 269705 | 1.357 | 0.0057653
| Energy/Fuel | Purchased | Electricity | GHG-Purchased Electricity | Power | Electricity Purchases | 93012 | 1.251 | 0.0019883
| Energy/Fuel | Purchased | Other Fuel | GHG-Fossil Fuel Combustion | Fuel & Steam | Coal | 76493 | 1.231 | 0.0016351
| Energy/Fuel | Purchased | Oil | GHG-Fossil Fuel Combustion | Fuel & Steam | Number 6 Oil | 22093 | 1.227 | 0.00047227
| Energy/Fuel | Purchased | Electricity | GHG-Purchased Electricity | Power | Electricity Purchases | 169716 | 1.138 | 0.0036279
| Energy/Fuel | Purchased | Electricity | GHG-Purchased Electricity | Power | Electricity Purchases | 67154 | 1.117 | 0.0014355
| Energy/Fuel | Purchased | Electricity | GHG-Purchased Electricity | Power | Electricity Purchases | 348714 | 1.051 | 0.0074543
| Energy/Fuel | Purchased | Gas | GHG-Fossil Fuel Combustion | Fuel & Steam | Gas | 433486 | 1.03 | 0.0092664
| Energy/Fuel | Purchased | Other Fuel | GHG-Fossil Fuel Combustion | Fuel & Steam | Coal | 99405 | 1.018 | 0.0021249
| Energy/Fuel | Purchased | Electricity | GHG-Purchased Electricity | Power | Electricity Purchases | 64883 | 1.015 | 0.001387
| Energy/Fuel | Purchased | Electricity | GHG-Purchased Electricity | Power | Electricity Purchases | 255033 | 1.011 | 0.0054517
| Energy/Fuel | Purchased | Gas | GHG-Fossil Fuel Combustion | Fuel & Steam | Gas | 69631 | 1.006 | 0.0014885
| Energy/Fuel | Purchased | Gas | Energy Sales GHG-Fossil Fuel Combustion | Power Costs | Gas | 69470 | 1.004 | 0.001485
| Energy/Fuel | Purchased | Gas | GHG-Fossil Fuel Combustion | Fuel & Steam | Gas | 320303 | 0.991 | 0.0068469
| Energy/Fuel | Purchased | Gas | GHG-Fossil Fuel Combustion | Fuel & Steam | Gas | 615678 | 0.988 | 0.013161
| Energy/Fuel | Purchased | Oil | GHG-Fossil Fuel Combustion | Fuel & Steam | Number 2 Oil | 138325 | 0.984 | 0.0029569
| Energy/Fuel | Purchased | Gas | GHG-Fossil Fuel Combustion | Fuel & Steam | Gas | 271091 | 0.983 | 0.005795
| Energy/Fuel | Purchased | Electricity | GHG-Purchased Electricity | Power | Electricity Purchases | 56114 | 0.981 | 0.0011995
| Energy/Fuel | Purchased | Electricity | GHG-Purchased Electricity | Power | Electricity Purchases | 187684 | 0.975 | 0.004012
| Energy/Fuel | Purchased | Electricity | GHG-Purchased Electricity | Power | Electricity Purchases | 50785 | 0.965 | 0.0010856
| Energy/Fuel | Purchased | Other Fuel | GHG-Fossil Fuel Combustion | Fuel & Steam | Tires | 174562 | 0.964 | 0.0037315
| Energy/Fuel | Purchased | Electricity | GHG-Purchased Electricity | Power | Electricity Purchases | 90229 | 0.924 | 0.0019288
| Energy/Fuel | Purchased | Gas | GHG-Fossil Fuel Combustion | Fuel & Steam | Gas | 54957 | 0.914 | 0.0011748
| Energy/Fuel | Purchased | Gas | GHG-Fossil Fuel Combustion | Fuel & Steam | Gas | 133889 | 0.898 | 0.0028621
| Energy/Fuel | Purchased | Other Fuel | GHG-Fossil Fuel Combustion | Fuel & Steam | Petcoke | 416744 | 0.897 | 0.0089085
| Energy/Fuel | Purchased | Electricity | GHG-Purchased Electricity | Power | Electricity Purchases | 43827 | 0.895 | 0.00093687
| Energy/Fuel | Purchased | Gas | GHG-Fossil Fuel Combustion | Fuel & Steam | Gas | 252506 | 0.873 | 0.0053977
| Material | Virgin | Chemical | GHG-Raw Materials | Pigment Filler | Titanium Dioxide TiO2 | 11941 | 0.865 | 0.00025526
| Material | Virgin | Chemical | GHG-Raw Materials | Pigment Filler | Titanium Dioxide TiO2 | 6143 | 0.865 | 0.00013132
| Material | Virgin | Chemical | GHG-Raw Materials | Pigment Filler | Titanium Dioxide TiO2 | 33313 | 0.865 | 0.00071211
| Energy/Fuel | Purchased | Electricity | GHG-Purchased Electricity | Power | Electricity Purchases | 186065 | 0.844 | 0.0039774
| Energy/Fuel | Purchased | Gas | GHG-Fossil Fuel Combustion | Fuel & Steam | Gas | 40364 | 0.831 | 0.00086284
| Energy/Fuel | Purchased | Gas | GHG-Fossil Fuel Combustion | Fuel & Steam | Gas | 122145 | 0.829 | 0.002611
| Energy/Fuel | Purchased | Gas | GHG-Fossil Fuel Combustion | Fuel & Steam | Gas | 602236 | 0.828 | 0.012874
| Energy/Fuel | Purchased | Gas | GHG-Fossil Fuel Combustion | Fuel & Steam | Gas | 54646 | 0.823 | 0.0011681
| Energy/Fuel | Purchased | Gas | GHG-Fossil Fuel Combustion | Fuel & Steam | Gas | 22988 | 0.821 | 0.0004914
| Energy/Fuel | Purchased | Gas | GHG-Fossil Fuel Combustion | Fuel & Steam | Gas | 271460 | 0.818 | 0.0058028
| Energy/Fuel | Purchased | Gas | GHG-Fossil Fuel Combustion | Fuel & Steam | Gas | 137850 | 0.818 | 0.0029467
| Energy/Fuel | Purchased | Gas | GHG-Fossil Fuel Combustion | Fuel & Steam | Gas | 132327 | 0.817 | 0.0028287
| Energy/Fuel | Purchased | Gas | GHG-Fossil Fuel Combustion | Fuel & Steam | Gas | 160175 | 0.806 | 0.003424
| Energy/Fuel | Purchased | Electricity | GHG-Purchased Electricity | Power | Electricity Purchases | 30477 | 0.798 | 0.00065149
| Material | Recycled | Recycled Fiber | GHG-Raw Materials | Recycled Deinked | Bleached Papers Purchased | 50680 | 0.793 | 0.0010834
| Material | Recycled | Recycled Fiber | GHG-Raw Materials | Recycled Deinked | Bleached Papers Purchased | 86536 | 0.791 | 0.0018498
| Energy/Fuel | Purchased | Gas | GHG-Fossil Fuel Combustion | Fuel & Steam | Gas | 34569 | 0.789 | 0.00073896
| Material | Recycled | Recycled Fiber | GHG-Raw Materials | Recycled Deinked | Bleached Papers Purchased | 10224 | 0.789 | 0.00021855
| Energy/Fuel | Purchased | Oil | GHG-Fossil Fuel Combustion | Fuel & Steam | Number 2 Oil | 11188 | 0.78 | 0.00023916
| Energy/Fuel | Purchased | Gas | GHG-Fossil Fuel Combustion | Fuel & Steam | Gas | 29427 | 0.775 | 0.00062904
| Energy/Fuel | Purchased | Gas | GHG-Fossil Fuel Combustion | Fuel & Steam | Gas | 168815 | 0.766 | 0.0036087
| Energy/Fuel | Purchased | Gas | GHG-Fossil Fuel Combustion | Fuel & Steam | Gas | 217722 | 0.757 | 0.0046541
| Energy/Fuel | Purchased | Gas | GHG-Fossil Fuel Combustion | Fuel & Steam | Gas | 56039 | 0.753 | 0.0011979
| Energy/Fuel | Purchased | Gas | GHG-Fossil Fuel Combustion | Fuel & Steam | Gas | 49359 | 0.742 | 0.0010551
| Energy/Fuel | Purchased | Gas | GHG-Fossil Fuel Combustion | Fuel & Steam | Gas | 221361 | 0.733 | 0.0047319
| Energy/Fuel | Purchased | Other Fuel | GHG-Fossil Fuel Combustion | Fuel & Steam | Coal | 232429 | 0.727 | 0.0049685
| Energy/Fuel | Purchased | Gas | GHG-Fossil Fuel Combustion | Fuel & Steam | Gas | 120697 | 0.725 | 0.0025801
| Energy/Fuel | Purchased | Gas | GHG-Fossil Fuel Combustion | Fuel & Steam | Gas | 95216 | 0.725 | 0.0020354
| Energy/Fuel | Purchased | Gas | GHG-Fossil Fuel Combustion | Fuel & Steam | Gas | 50498 | 0.714 | 0.0010795
| Energy/Fuel | Purchased | Gas | Energy Sales GHG-Fossil Fuel Combustion | Power Costs | Gas | 91315 | 0.71 | 0.001952
| Energy/Fuel | Purchased | Gas | GHG-Fossil Fuel Combustion | Fuel & Steam | Gas | 266262 | 0.71 | 0.0056917
| Energy/Fuel | Purchased | Gas | GHG-Fossil Fuel Combustion | Fuel & Steam | Gas | 115830 | 0.707 | 0.002476
| Energy/Fuel | Purchased | Gas | GHG-Fossil Fuel Combustion | Fuel & Steam | Gas | 56956 | 0.703 | 0.0012175
| Energy/Fuel | Purchased | Electricity | GHG-Purchased Electricity | Power | Electricity Purchases | 113659 | 0.702 | 0.0024296
| Energy/Fuel | Purchased | Gas | GHG-Fossil Fuel Combustion | Fuel & Steam | Gas | 237414 | 0.691 | 0.0050751
| Energy/Fuel | Purchased | Other Fuel | GHG-Fossil Fuel Combustion | Fuel & Steam | Coal | 263974 | 0.69 | 0.0056428
| Material | Virgin | Wood & Fiber | GHG-Raw Materials | Kraft Hardwood | Southern Bleached Purchased | 2512 | 0.69 | 5.3698e-05
| Material | Recycled | Recycled Fiber | GHG-Raw Materials | Recycled Deinked | Bleached Papers Purchased | 757 | 0.688 | 1.6182e-05
| Energy/Fuel | Purchased | Gas | GHG-Fossil Fuel Combustion | Fuel & Steam | Gas | 54314 | 0.687 | 0.001161
| Energy/Fuel | Purchased | Gas | GHG-Fossil Fuel Combustion | Fuel & Steam | Gas | 645191 | 0.684 | 0.013792
| Energy/Fuel | Purchased | Gas | GHG-Fossil Fuel Combustion | Fuel & Steam | Gas | 167131 | 0.683 | 0.0035727
| Energy/Fuel | Purchased | Gas | GHG-Fossil Fuel Combustion | Fuel & Steam | Gas | 96320 | 0.678 | 0.002059
| Energy/Fuel | Purchased | Gas | GHG-Fossil Fuel Combustion | Fuel & Steam | Gas | 146547 | 0.669 | 0.0031327
| Energy/Fuel | Purchased | Gas | GHG-Fossil Fuel Combustion | Fuel & Steam | Gas | 8665 | 0.669 | 0.00018523
| Energy/Fuel | Purchased | Gas | GHG-Fossil Fuel Combustion | Fuel & Steam | Gas | 13309 | 0.667 | 0.0002845
| Material | Recycled | Recycled Fiber | GHG-Raw Materials | Recycled Deinked | Bleached Papers Purchased | 28214 | 0.665 | 0.00060311
| Energy/Fuel | Purchased | Gas | GHG-Fossil Fuel Combustion | Fuel & Steam | Gas | 8071 | 0.659 | 0.00017253
| Energy/Fuel | Purchased | Gas | GHG-Fossil Fuel Combustion | Fuel & Steam | Gas | 104027 | 0.659 | 0.0022237
| Energy/Fuel | Purchased | Gas | GHG-Fossil Fuel Combustion | Fuel & Steam | Gas | 17273 | 0.658 | 0.00036924
| Energy/Fuel | Purchased | Gas | GHG-Fossil Fuel Combustion | Fuel & Steam | Gas | 34080 | 0.657 | 0.00072851
| Energy/Fuel | Purchased | Gas | GHG-Fossil Fuel Combustion | Fuel & Steam | Gas | 245460 | 0.655 | 0.0052471
| Energy/Fuel | Purchased | Electricity | GHG-Purchased Electricity | Power | Electricity Purchases | 194966 | 0.654 | 0.0041677
| Energy/Fuel | Purchased | Gas | GHG-Fossil Fuel Combustion | Fuel & Steam | Gas | 33076 | 0.654 | 0.00070705
| Energy/Fuel | Purchased | Gas | GHG-Fossil Fuel Combustion | Fuel & Steam | Gas | 111854 | 0.652 | 0.002391
| Energy/Fuel | Purchased | Gas | GHG-Fossil Fuel Combustion | Fuel & Steam | Gas | 52130 | 0.652 | 0.0011144
| Energy/Fuel | Purchased | Gas | GHG-Fossil Fuel Combustion | Fuel & Steam | Gas | 8661 | 0.651 | 0.00018514
| Energy/Fuel | Purchased | Gas | GHG-Fossil Fuel Combustion | Fuel & Steam | Gas | 42527 | 0.648 | 0.00090908
| Energy/Fuel | Purchased | Gas | GHG-Fossil Fuel Combustion | Fuel & Steam | Gas | 72553 | 0.647 | 0.0015509
| Material | Virgin | Wood & Fiber | GHG-Raw Materials | Kraft Softwood | Southern Bleached Purchased | 2127 | 0.643 | 4.5468e-05
| Material | Virgin | Wood & Fiber | GHG-Raw Materials | Kraft Softwood | Northern Bleached Purchased | 31273 | 0.643 | 0.00066851
| Material | Virgin | Wood & Fiber | GHG-Raw Materials | Kraft Softwood | Northern Bleached Purchased | 5357 | 0.643 | 0.00011451
| Energy/Fuel | Purchased | Electricity | GHG-Purchased Electricity | Power | Electricity Purchases | 9211 | 0.642 | 0.0001969
| Energy/Fuel | Purchased | Gas | GHG-Fossil Fuel Combustion | Fuel & Steam | Gas | 2305 | 0.633 | 4.9273e-05
| Energy/Fuel | Purchased | Gas | GHG-Fossil Fuel Combustion | Fuel & Steam | Gas | 49080 | 0.631 | 0.0010492
| Energy/Fuel | Purchased | Gas | GHG-Fossil Fuel Combustion | Fuel & Steam | Gas | 26902 | 0.63 | 0.00057507
| Energy/Fuel | Purchased | Gas | GHG-Fossil Fuel Combustion | Fuel & Steam | Gas | 33074 | 0.626 | 0.000707
| Energy/Fuel | Purchased | Gas | GHG-Fossil Fuel Combustion | Fuel & Steam | Gas | 49192 | 0.625 | 0.0010515
| Energy/Fuel | Purchased | Gas | GHG-Fossil Fuel Combustion | Fuel & Steam | Gas | 24035 | 0.624 | 0.00051378
| Energy/Fuel | Purchased | Gas | GHG-Fossil Fuel Combustion | Fuel & Steam | Gas | 32599 | 0.621 | 0.00069685
| Energy/Fuel | Purchased | Gas | GHG-Fossil Fuel Combustion | Fuel & Steam | Gas | 49795 | 0.619 | 0.0010644
| Energy/Fuel | Purchased | Gas | GHG-Fossil Fuel Combustion | Fuel & Steam | Gas | 279555 | 0.618 | 0.0059759
| Energy/Fuel | Purchased | Gas | GHG-Fossil Fuel Combustion | Fuel & Steam | Gas | 26405 | 0.613 | 0.00056444
| Energy/Fuel | Purchased | Gas | GHG-Fossil Fuel Combustion | Fuel & Steam | Gas | 12846 | 0.612 | 0.0002746
| Energy/Fuel | Purchased | Gas | GHG-Fossil Fuel Combustion | Fuel & Steam | Gas | 95433 | 0.611 | 0.00204
| Material | Virgin | Wood & Fiber | GHG-Raw Materials | Kraft Softwood | Northern Bleached Purchased | 10687 | 0.611 | 0.00022845
| Energy/Fuel | Purchased | Gas | GHG-Fossil Fuel Combustion | Fuel & Steam | Gas | 10604 | 0.61 | 0.00022668
| Energy/Fuel | Purchased | Electricity | GHG-Purchased Electricity | Power | Electricity Purchases | 154651 | 0.61 | 0.0033059
| Energy/Fuel | Purchased | Gas | GHG-Fossil Fuel Combustion | Fuel & Steam | Gas | 68053 | 0.61 | 0.0014547
| Energy/Fuel | Purchased | Gas | GHG-Fossil Fuel Combustion | Fuel & Steam | Gas | 117534 | 0.606 | 0.0025125
| Energy/Fuel | Purchased | Gas | GHG-Fossil Fuel Combustion | Fuel & Steam | Gas | 32915 | 0.604 | 0.00070361
| Material | Recycled | Recycled Fiber | GHG-Raw Materials | Recycled Deinked | Bleached Papers Purchased | 10489 | 0.604 | 0.00022422
| Energy/Fuel | Purchased | Gas | GHG-Fossil Fuel Combustion | Fuel & Steam | Gas | 37587 | 0.603 | 0.00080348
| Energy/Fuel | Purchased | Gas | GHG-Fossil Fuel Combustion | Fuel & Steam | Gas | 97943 | 0.602 | 0.0020937
| Energy/Fuel | Purchased | Gas | GHG-Fossil Fuel Combustion | Fuel & Steam | Gas | 22669 | 0.6 | 0.00048458
| Energy/Fuel | Purchased | Gas | GHG-Fossil Fuel Combustion | Fuel & Steam | Gas | 160656 | 0.598 | 0.0034343
| Energy/Fuel | Purchased | Electricity | GHG-Purchased Electricity | Power | Electricity Purchases | 26165 | 0.597 | 0.00055931
| Energy/Fuel | Purchased | Gas | GHG-Fossil Fuel Combustion | Fuel & Steam | Gas | 48577 | 0.595 | 0.0010384
| Energy/Fuel | Purchased | Electricity | GHG-Purchased Electricity | Power | Electricity Purchases | 223075 | 0.594 | 0.0047685
| Energy/Fuel | Purchased | Gas | GHG-Fossil Fuel Combustion | Fuel & Steam | Gas | 36215 | 0.592 | 0.00077415
| Energy/Fuel | Purchased | Gas | GHG-Fossil Fuel Combustion | Fuel & Steam | Gas | 97158 | 0.592 | 0.0020769
| Energy/Fuel | Purchased | Gas | GHG-Fossil Fuel Combustion | Fuel & Steam | Gas | 5911 | 0.591 | 0.00012636
| Energy/Fuel | Purchased | Electricity | GHG-Purchased Electricity | Power | Electricity Purchases | 272131 | 0.586 | 0.0058172
| Energy/Fuel | Purchased | Gas | GHG-Fossil Fuel Combustion | Fuel & Steam | Gas | 51246 | 0.586 | 0.0010955
| Material | Virgin | Wood & Fiber | GHG-Raw Materials | Kraft Hardwood | Eucalyptus Bleached Purchased | 40535 | 0.586 | 0.00086649
| Material | Virgin | Wood & Fiber | GHG-Raw Materials | Kraft Softwood | Northern Bleached Purchased | 10856 | 0.585 | 0.00023206
| Energy/Fuel | Purchased | Gas | GHG-Fossil Fuel Combustion | Fuel & Steam | Gas | 10793 | 0.582 | 0.00023072
| Energy/Fuel | Purchased | Gas | GHG-Fossil Fuel Combustion | Fuel & Steam | Gas | 94609 | 0.582 | 0.0020224
| Energy/Fuel | Purchased | Gas | GHG-Fossil Fuel Combustion | Fuel & Steam | Gas | 41644 | 0.581 | 0.0008902
| Energy/Fuel | Purchased | Gas | GHG-Fossil Fuel Combustion | Fuel & Steam | Gas | 103642 | 0.579 | 0.0022155
| Energy/Fuel | Purchased | Gas | GHG-Fossil Fuel Combustion | Fuel & Steam | Gas | 33132 | 0.579 | 0.00070824
| Energy/Fuel | Purchased | Gas | GHG-Fossil Fuel Combustion | Fuel & Steam | CNG | 15301 | 0.577 | 0.00032708
| Energy/Fuel | Purchased | Gas | GHG-Fossil Fuel Combustion | Fuel & Steam | Gas | 30386 | 0.577 | 0.00064954
| Energy/Fuel | Purchased | Gas | GHG-Fossil Fuel Combustion | Fuel & Steam | Gas | 60050 | 0.577 | 0.0012837
| Energy/Fuel | Purchased | Gas | GHG-Fossil Fuel Combustion | Fuel & Steam | Gas | 89048 | 0.576 | 0.0019035
| Energy/Fuel | Purchased | Gas | GHG-Fossil Fuel Combustion | Fuel & Steam | Gas | 90686 | 0.573 | 0.0019385
| Energy/Fuel | Purchased | Gas | GHG-Fossil Fuel Combustion | Fuel & Steam | Gas | 28414 | 0.572 | 0.00060739
| Energy/Fuel | Purchased | Gas | GHG-Fossil Fuel Combustion | Fuel & Steam | Gas | 6283 | 0.571 | 0.00013431
| Energy/Fuel | Purchased | Gas | GHG-Fossil Fuel Combustion | Fuel & Steam | Gas | 35974 | 0.571 | 0.000769
| Energy/Fuel | Purchased | Gas | GHG-Fossil Fuel Combustion | Fuel & Steam | Gas | 16193 | 0.565 | 0.00034615
| Energy/Fuel | Purchased | Gas | GHG-Fossil Fuel Combustion | Fuel & Steam | Gas | 69632 | 0.565 | 0.0014885
| Energy/Fuel | Purchased | Gas | GHG-Fossil Fuel Combustion | Fuel & Steam | Gas | 62688 | 0.565 | 0.00134
| Energy/Fuel | Purchased | Gas | GHG-Fossil Fuel Combustion | Fuel & Steam | Gas | 124591 | 0.565 | 0.0026633
| Energy/Fuel | Purchased | Electricity | GHG-Purchased Electricity | Power | Electricity Purchases | 111588 | 0.564 | 0.0023854
| Energy/Fuel | Purchased | Oil | GHG-Fossil Fuel Combustion | Fuel & Steam | Number 6 Oil | 8088 | 0.564 | 0.00017289
| Energy/Fuel | Purchased | Gas | GHG-Fossil Fuel Combustion | Fuel & Steam | Gas | 63125 | 0.564 | 0.0013494
| Energy/Fuel | Purchased | Gas | GHG-Fossil Fuel Combustion | Fuel & Steam | Gas | 24038 | 0.563 | 0.00051385
| Energy/Fuel | Purchased | Gas | GHG-Fossil Fuel Combustion | Fuel & Steam | Gas | 88216 | 0.561 | 0.0018857
| Energy/Fuel | Purchased | Gas | GHG-Fossil Fuel Combustion | Fuel & Steam | Gas | 39773 | 0.56 | 0.00085021
| Energy/Fuel | Purchased | Gas | GHG-Fossil Fuel Combustion | Fuel & Steam | Gas | 140092 | 0.56 | 0.0029947
| Energy/Fuel | Purchased | Gas | GHG-Fossil Fuel Combustion | Fuel & Steam | Gas | 45694 | 0.56 | 0.00097677
| Energy/Fuel | Purchased | Gas | GHG-Fossil Fuel Combustion | Fuel & Steam | Gas | 44882 | 0.558 | 0.00095942
| Energy/Fuel | Purchased | Electricity | GHG-Purchased Electricity | Power | Electricity Purchases | 123022 | 0.558 | 0.0026298
| Material | Virgin | Wood & Fiber | GHG-Raw Materials | Kraft Softwood | Northern Bleached Purchased | 15623 | 0.558 | 0.00033396
| Energy/Fuel | Purchased | Gas | GHG-Fossil Fuel Combustion | Fuel & Steam | Gas | 7669 | 0.556 | 0.00016394
| Energy/Fuel | Purchased | Gas | GHG-Fossil Fuel Combustion | Fuel & Steam | Gas | 199854 | 0.555 | 0.0042722
| Energy/Fuel | Purchased | Gas | GHG-Fossil Fuel Combustion | Fuel & Steam | Gas | 32548 | 0.555 | 0.00069576
| Energy/Fuel | Purchased | Gas | GHG-Fossil Fuel Combustion | Fuel & Steam | Gas | 164865 | 0.553 | 0.0035242
| Energy/Fuel | Purchased | Other Fuel | GHG-Fossil Fuel Combustion | Fuel & Steam | Coal | 102003 | 0.551 | 0.0021805
| Energy/Fuel | Purchased | Electricity | GHG-Purchased Electricity | Power | Electricity Purchases | 90238 | 0.55 | 0.001929
| Energy/Fuel | Purchased | Gas | GHG-Fossil Fuel Combustion | Fuel & Steam | Gas | 43312 | 0.548 | 0.00092586
| Energy/Fuel | Purchased | Gas | GHG-Fossil Fuel Combustion | Fuel & Steam | Gas | 240358 | 0.544 | 0.005138
| Energy/Fuel | Purchased | Gas | GHG-Fossil Fuel Combustion | Fuel & Steam | Gas | 6750 | 0.543 | 0.00014429
| Energy/Fuel | Purchased | Gas | GHG-Fossil Fuel Combustion | Fuel & Steam | Gas | 2157 | 0.543 | 4.6109e-05
| Energy/Fuel | Purchased | Gas | GHG-Fossil Fuel Combustion | Fuel & Steam | Gas | 39006 | 0.542 | 0.00083381
| Energy/Fuel | Purchased | Gas | GHG-Fossil Fuel Combustion | Fuel & Steam | Gas | 556052 | 0.539 | 0.011886
| Energy/Fuel | Purchased | Gas | GHG-Fossil Fuel Combustion | Fuel & Steam | Gas | 59924 | 0.538 | 0.001281
| Energy/Fuel | Purchased | Gas | GHG-Fossil Fuel Combustion | Fuel & Steam | Gas | 325165 | 0.537 | 0.0069509
| Energy/Fuel | Purchased | Gas | GHG-Fossil Fuel Combustion | Fuel & Steam | Gas | 31338 | 0.535 | 0.00066989
| Energy/Fuel | Purchased | Electricity | GHG-Purchased Electricity | Power | Electricity Purchases | 22805 | 0.534 | 0.00048749
| Energy/Fuel | Purchased | Gas | GHG-Fossil Fuel Combustion | Fuel & Steam | Gas | 11186 | 0.533 | 0.00023912
| Energy/Fuel | Purchased | Gas | GHG-Fossil Fuel Combustion | Fuel & Steam | Gas | 33982 | 0.532 | 0.00072641
| Energy/Fuel | Purchased | Gas | GHG-Fossil Fuel Combustion | Fuel & Steam | Gas | 104392 | 0.528 | 0.0022315
| Energy/Fuel | Purchased | Gas | GHG-Fossil Fuel Combustion | Fuel & Steam | CNG | 18732 | 0.528 | 0.00040042
| Energy/Fuel | Purchased | Electricity | GHG-Purchased Electricity | Power | Electricity Purchases | 30873 | 0.527 | 0.00065995
| Energy/Fuel | Purchased | Electricity | GHG-Purchased Electricity | Power | Electricity Purchases | 11734 | 0.526 | 0.00025083
| Energy/Fuel | Purchased | Gas | GHG-Fossil Fuel Combustion | Fuel & Steam | Gas | 17491 | 0.526 | 0.0003739
| Energy/Fuel | Purchased | Gas | GHG-Fossil Fuel Combustion | Fuel & Steam | CNG | 22268 | 0.523 | 0.00047601
| Energy/Fuel | Purchased | Gas | GHG-Fossil Fuel Combustion | Fuel & Steam | Gas | 21543 | 0.522 | 0.00046051
| Energy/Fuel | Purchased | Gas | GHG-Fossil Fuel Combustion | Fuel & Steam | Gas | 13312 | 0.521 | 0.00028456
| Energy/Fuel | Purchased | Gas | GHG-Fossil Fuel Combustion | Fuel & Steam | Gas | 11605 | 0.52 | 0.00024807
| Energy/Fuel | Purchased | Gas | GHG-Fossil Fuel Combustion | Fuel & Steam | Gas | 9207 | 0.519 | 0.00019681
| Energy/Fuel | Purchased | Gas | GHG-Fossil Fuel Combustion | Fuel & Steam | Gas | 140031 | 0.518 | 0.0029934
| Energy/Fuel | Purchased | Electricity | GHG-Purchased Electricity | Power | Electricity Purchases | 100243 | 0.517 | 0.0021428
| Energy/Fuel | Purchased | Gas | GHG-Fossil Fuel Combustion | Fuel & Steam | Gas | 5755 | 0.517 | 0.00012302
| Material | Virgin | Wood & Fiber | GHG-Raw Materials | Kraft Hardwood | Northern Bleached Purchased | 16406 | 0.513 | 0.0003507
| Material | Virgin | Wood & Fiber | GHG-Raw Materials | Kraft Hardwood | Eucalyptus Bleached Purchased | 33723 | 0.513 | 0.00072088
| Material | Virgin | Wood & Fiber | GHG-Raw Materials | Kraft Hardwood | Eucalyptus Bleached Purchased | 40517 | 0.513 | 0.00086611
| Material | Virgin | Wood & Fiber | GHG-Raw Materials | Kraft Hardwood | Northern Bleached Purchased | 15456 | 0.513 | 0.00033039
| Material | Virgin | Wood & Fiber | GHG-Raw Materials | Kraft Hardwood | Eucalyptus Bleached Purchased | 3901 | 0.513 | 8.3389e-05
| Material | Virgin | Wood & Fiber | GHG-Raw Materials | Kraft Hardwood | Eucalyptus Bleached Purchased | 7060 | 0.513 | 0.00015092
| Material | Virgin | Wood & Fiber | GHG-Raw Materials | Kraft Softwood | Northern Bleached Purchased | 57242 | 0.513 | 0.0012236
| Energy/Fuel | Purchased | Gas | GHG-Fossil Fuel Combustion | Fuel & Steam | Gas | 358400 | 0.512 | 0.0076613
| Material | Virgin | Wood & Fiber | GHG-Raw Materials | Kraft Hardwood | Eucalyptus Bleached Purchased | 9965 | 0.512 | 0.00021302
| Energy/Fuel | Purchased | Gas | GHG-Fossil Fuel Combustion | Fuel & Steam | Gas | 24978 | 0.51 | 0.00053394
| Material | Recycled | Recycled Fiber | GHG-Raw Materials | Recycled Deinked | Bleached Papers Purchased | 18117 | 0.51 | 0.00038728
| Energy/Fuel | Purchased | Gas | GHG-Fossil Fuel Combustion | Fuel & Steam | Gas | 242566 | 0.506 | 0.0051852
| Material | Virgin | Wood & Fiber | GHG-Raw Materials | Kraft Hardwood | Eucalyptus Bleached Purchased | 170506 | 0.503 | 0.0036448
| Energy/Fuel | Purchased | Electricity | GHG-Purchased Electricity | Power | Electricity Purchases | 21015 | 0.5 | 0.00044923
| Energy/Fuel | Purchased | Gas | GHG-Fossil Fuel Combustion | Fuel & Steam | Gas | 40706 | 0.498 | 0.00087015
| Energy/Fuel | Purchased | Gas | GHG-Fossil Fuel Combustion | Fuel & Steam | Gas | 193161 | 0.497 | 0.0041291
| Energy/Fuel | Purchased | Gas | GHG-Fossil Fuel Combustion | Fuel & Steam | Gas | 54228 | 0.496 | 0.0011592
| Material | Virgin | Wood & Fiber | GHG-Raw Materials | Kraft Hardwood | Eucalyptus Bleached Purchased | 45870 | 0.494 | 0.00098054
| Energy/Fuel | Purchased | Electricity | GHG-Purchased Electricity | Power | Electricity Purchases | 69315 | 0.493 | 0.0014817
| Material | Virgin | Wood & Fiber | GHG-Raw Materials | Kraft Hardwood | Eucalyptus Bleached Purchased | 60717 | 0.491 | 0.0012979
| Energy/Fuel | Purchased | Electricity | GHG-Purchased Electricity | Power | Electricity Purchases | 35177 | 0.488 | 0.00075196
| Material | Virgin | Wood & Fiber | GHG-Raw Materials | Kraft Hardwood | Northern Bleached Purchased | 6085 | 0.483 | 0.00013008
| Energy/Fuel | Purchased | Gas | GHG-Fossil Fuel Combustion | Fuel & Steam | Gas | 18383 | 0.482 | 0.00039296
| Material | Virgin | Wood & Fiber | GHG-Raw Materials | Kraft Softwood | Southern Bleached Purchased | 2645 | 0.482 | 5.6541e-05
| Energy/Fuel | Purchased | Electricity | GHG-Purchased Electricity | Power | Electricity Purchases | 75109 | 0.481 | 0.0016056
| Energy/Fuel | Purchased | Gas | GHG-Fossil Fuel Combustion | Fuel & Steam | Gas | 7374 | 0.479 | 0.00015763
| Energy/Fuel | Purchased | Gas | GHG-Fossil Fuel Combustion | Fuel & Steam | Gas | 130820 | 0.475 | 0.0027965
| Energy/Fuel | Purchased | Electricity | GHG-Purchased Electricity | Power | Electricity Purchases | 19530 | 0.474 | 0.00041748
| Material | Virgin | Wood & Fiber | GHG-Raw Materials | Kraft Hardwood | Eucalyptus Bleached Purchased | 38840 | 0.474 | 0.00083026
| Energy/Fuel | Purchased | Electricity | GHG-Purchased Electricity | Power | Electricity Purchases | 15994 | 0.471 | 0.00034189
| Energy/Fuel | Purchased | Gas | GHG-Fossil Fuel Combustion | Fuel & Steam | Gas | 29822 | 0.468 | 0.00063749
| Energy/Fuel | Purchased | Gas | GHG-Fossil Fuel Combustion | Fuel & Steam | Gas | 49880 | 0.466 | 0.0010663
| Material | Virgin | Wood & Fiber | GHG-Raw Materials | Kraft Hardwood | Northern Bleached Purchased | 1311 | 0.46 | 2.8025e-05
| Energy/Fuel | Purchased | Electricity | GHG-Purchased Electricity | Power | Electricity Purchases | 72327 | 0.457 | 0.0015461
| Energy/Fuel | Purchased | Electricity | GHG-Purchased Electricity | Power | Electricity Purchases | 29076 | 0.456 | 0.00062154
| Energy/Fuel | Purchased | Gas | GHG-Fossil Fuel Combustion | Fuel & Steam | Gas | 8194 | 0.455 | 0.00017516
| Material | Virgin | Wood & Fiber | GHG-Raw Materials | Kraft Softwood | Northern Bleached Purchased | 14977 | 0.45 | 0.00032015
| Material | Virgin | Wood & Fiber | GHG-Raw Materials | Kraft Softwood | Northern Bleached Purchased | 27080 | 0.45 | 0.00057887
| Energy/Fuel | Purchased | Gas | GHG-Fossil Fuel Combustion | Fuel & Steam | Gas | 12524 | 0.447 | 0.00026772
| Energy/Fuel | Purchased | Electricity | GHG-Purchased Electricity | Power | Electricity Purchases | 63077 | 0.445 | 0.0013484
| Energy/Fuel | Purchased | Gas | GHG-Fossil Fuel Combustion | Fuel & Steam | Gas | 15556 | 0.445 | 0.00033253
| Energy/Fuel | Purchased | Electricity | GHG-Purchased Electricity | Power | Electricity Purchases | 12423 | 0.444 | 0.00026556
| Material | Virgin | Wood & Fiber | GHG-Raw Materials | Kraft Hardwood | Eucalyptus Bleached Purchased | 88117 | 0.443 | 0.0018836
| Energy/Fuel | Purchased | Electricity | GHG-Purchased Electricity | Power | Electricity Purchases | 35369 | 0.442 | 0.00075606
| Energy/Fuel | Purchased | Electricity | GHG-Purchased Electricity | Power | Electricity Purchases | 107206 | 0.438 | 0.0022917
| Material | Virgin | Wood & Fiber | GHG-Raw Materials | Kraft Hardwood | Eucalyptus Bleached Purchased | 81947 | 0.438 | 0.0017517
| Energy/Fuel | Purchased | Other Fuel | GHG-Fossil Fuel Combustion | Fuel & Steam | Coal | 78930 | 0.436 | 0.0016872
| Energy/Fuel | Purchased | Gas | GHG-Fossil Fuel Combustion | Fuel & Steam | Gas | 13097 | 0.435 | 0.00027997
| Material | Virgin | Wood & Fiber | GHG-Raw Materials | Kraft Hardwood | Northern Bleached Purchased | 10170 | 0.435 | 0.0002174
| Energy/Fuel | Purchased | Electricity | GHG-Purchased Electricity | Power | Electricity Purchases | 15110 | 0.432 | 0.000323
| Material | Virgin | Wood & Fiber | GHG-Raw Materials | Kraft Softwood | Northern Unbleached Purchased | 7363 | 0.431 | 0.00015739
| Material | Recycled | Recycled Fiber | GHG-Raw Materials | Recycled Deinked | Bleached Papers Purchased | 11031 | 0.43 | 0.0002358
| Energy/Fuel | Purchased | Gas | GHG-Fossil Fuel Combustion | Fuel & Steam | Gas | 7504 | 0.429 | 0.00016041
| Energy/Fuel | Purchased | Electricity | GHG-Purchased Electricity | Power | Electricity Purchases | 56119 | 0.428 | 0.0011996
| Material | Virgin | Wood & Fiber | GHG-Raw Materials | Kraft Hardwood | Northern Bleached Purchased | 7895 | 0.428 | 0.00016877
| Energy/Fuel | Purchased | Gas | GHG-Fossil Fuel Combustion | Fuel & Steam | CNG | 9845 | 0.427 | 0.00021045
| Material | Virgin | Wood & Fiber | GHG-Raw Materials | Groundwood Softwood | Northern Bleached Slurry | 27055 | 0.424 | 0.00057834
| Energy/Fuel | Purchased | Gas | Energy Sales GHG-Fossil Fuel Combustion | Steam Costs | Gas | 72331 | 0.422 | 0.0015462
| Energy/Fuel | Purchased | Gas | GHG-Fossil Fuel Combustion | Fuel & Steam | Gas | 13086 | 0.422 | 0.00027973
| Material | Virgin | Wood & Fiber | GHG-Raw Materials | Kraft Hardwood | Northern Bleached Purchased | 69201 | 0.422 | 0.0014793
| Energy/Fuel | Purchased | Electricity | GHG-Purchased Electricity | Power | Electricity Purchases | 51745 | 0.42 | 0.0011061
| Energy/Fuel | Purchased | Electricity | GHG-Purchased Electricity | Power | Electricity Purchases | 33745 | 0.416 | 0.00072135
| Material | Virgin | Wood & Fiber | GHG-Raw Materials | Kraft Hardwood | Northern Bleached Purchased | 26086 | 0.416 | 0.00055763
| Energy/Fuel | Purchased | Electricity | GHG-Purchased Electricity | Power | Electricity Purchases | 25362 | 0.414 | 0.00054215
| Material | Virgin | Wood & Fiber | GHG-Raw Materials | Kraft Hardwood | Eucalyptus Bleached Purchased | 58226 | 0.414 | 0.0012447
| Energy/Fuel | Purchased | Gas | GHG-Fossil Fuel Combustion | Fuel & Steam | Gas | 14012 | 0.413 | 0.00029953
| Energy/Fuel | Purchased | Gas | GHG-Fossil Fuel Combustion | Fuel & Steam | Gas | 176352 | 0.412 | 0.0037698
| Material | Virgin | Wood & Fiber | GHG-Raw Materials | Kraft Hardwood | Eucalyptus Bleached Purchased | 33143 | 0.409 | 0.00070848
| Material | Virgin | Wood & Fiber | GHG-Raw Materials | Kraft Softwood | Northern Bleached Purchased | 4076 | 0.408 | 8.713e-05
| Energy/Fuel | Purchased | Gas | GHG-Fossil Fuel Combustion | Fuel & Steam | Gas | 25357 | 0.405 | 0.00054204
| Energy/Fuel | Purchased | Electricity | GHG-Purchased Electricity | Power | Electricity Purchases | 121611 | 0.403 | 0.0025996
| Energy/Fuel | Purchased | Electricity | GHG-Purchased Electricity | Power | Electricity Purchases | 177014 | 0.401 | 0.0037839
| Material | Recycled | Recycled Fiber | GHG-Raw Materials | Recycled Deinked | Bleached Papers Purchased | 32745 | 0.401 | 0.00069997
| Energy/Fuel | Purchased | Electricity | GHG-Purchased Electricity | Power | Electricity Purchases | 25201 | 0.4 | 0.00053871
| Material | Recycled | Recycled Fiber | GHG-Raw Materials | Recycled Deinked | Bleached Papers Purchased | 13583 | 0.4 | 0.00029036
| Material | Virgin | Wood & Fiber | GHG-Raw Materials | Kraft Hardwood | Eucalyptus Bleached Purchased | 120889 | 0.4 | 0.0025842
| Energy/Fuel | Purchased | Electricity | GHG-Purchased Electricity | Power | Electricity Purchases | 32677 | 0.4 | 0.00069852
| Material | Virgin | Wood & Fiber | GHG-Raw Materials | Soda Non Wood Long Fiber | Linters Unbleached Purchased | 248 | 0.395 | 5.3014e-06
| Material | Virgin | Wood & Fiber | GHG-Raw Materials | Kraft Hardwood | Eucalyptus Bleached Purchased | 96576 | 0.395 | 0.0020645
| Energy/Fuel | Purchased | Gas | GHG-Fossil Fuel Combustion | Fuel & Steam | Gas | 24899 | 0.39 | 0.00053225
| Material | Virgin | Wood & Fiber | GHG-Raw Materials | Kraft Hardwood | Eucalyptus Bleached Purchased | 57411 | 0.39 | 0.0012272
| Energy/Fuel | Purchased | Electricity | GHG-Purchased Electricity | Power | Electricity Purchases | 42975 | 0.389 | 0.00091865
| Energy/Fuel | Purchased | Gas | GHG-Fossil Fuel Combustion | Fuel & Steam | Gas | 101001 | 0.388 | 0.002159
| Material | Virgin | Wood & Fiber | GHG-Raw Materials | Kraft Hardwood | Eucalyptus Bleached Purchased | 71110 | 0.387 | 0.0015201
| Material | Virgin | Wood & Fiber | GHG-Raw Materials | Kraft Softwood | Southern Bleached Purchased | 5176 | 0.386 | 0.00011064
| Energy/Fuel | Purchased | Other Fuel | GHG-Fossil Fuel Combustion | Fuel & Steam | Tires | 117148 | 0.384 | 0.0025042
| Material | Recycled | Recycled Fiber | GHG-Raw Materials | Recycled Deinked | Bleached Papers Purchased | 19399 | 0.384 | 0.00041468
| Material | Virgin | Wood & Fiber | GHG-Raw Materials | Kraft Hardwood | Eucalyptus Bleached Purchased | 46125 | 0.384 | 0.00098599
| Energy/Fuel | Purchased | Electricity | GHG-Purchased Electricity | Power | Electricity Purchases | 67764 | 0.379 | 0.0014486
| Material | Virgin | Wood & Fiber | GHG-Raw Materials | Kraft Softwood | Southern Unbleached Purchased | 2086 | 0.378 | 4.4591e-05
| Material | Virgin | Wood & Fiber | GHG-Raw Materials | Kraft Hardwood | Northern Bleached Purchased | 23249 | 0.377 | 0.00049698
| Energy/Fuel | Purchased | Electricity | GHG-Purchased Electricity | Power | Electricity Purchases | 7900 | 0.376 | 0.00016887
| Material | Virgin | Wood & Fiber | GHG-Raw Materials | Kraft Hardwood | Eucalyptus Bleached Purchased | 27965 | 0.376 | 0.00059779
| Material | Virgin | Wood & Fiber | GHG-Raw Materials | Soda Non Wood Long Fiber | Linters Bleached Purchased | 1255 | 0.375 | 2.6827e-05
| Material | Virgin | Wood & Fiber | GHG-Raw Materials | Kraft Softwood | Northern Bleached Purchased | 14194 | 0.374 | 0.00030342
| Material | Virgin | Wood & Fiber | GHG-Raw Materials | Sulfite Softwood | Northern Bleached Slurry | 107953 | 0.373 | 0.0023077
| Energy/Fuel | Purchased | Gas | GHG-Fossil Fuel Combustion | Fuel & Steam | Gas | 44714 | 0.371 | 0.00095583
| Energy/Fuel | Purchased | Electricity | GHG-Purchased Electricity | Power | Electricity Purchases | 22669 | 0.37 | 0.00048458
| Material | Virgin | Wood & Fiber | GHG-Raw Materials | Kraft Softwood | Northern Bleached Purchased | 16234 | 0.37 | 0.00034703
| Energy/Fuel | Purchased | Gas | GHG-Fossil Fuel Combustion | Fuel & Steam | Gas | 24957 | 0.369 | 0.00053349
| Energy/Fuel | Purchased | Electricity | GHG-Purchased Electricity | Power | Electricity Purchases | 23037 | 0.368 | 0.00049245
| Energy/Fuel | Purchased | Electricity | GHG-Purchased Electricity | Power | Electricity Purchases | 28859 | 0.366 | 0.0006169
| Material | Virgin | Wood & Fiber | GHG-Raw Materials | Kraft Hardwood | Northern Bleached Purchased | 4549 | 0.366 | 9.7241e-05
| Material | Virgin | Wood & Fiber | GHG-Raw Materials | Kraft Hardwood | Northern Bleached Purchased | 9349 | 0.366 | 0.00019985
| Material | Virgin | Wood & Fiber | GHG-Raw Materials | Kraft Hardwood | Eucalyptus Bleached Purchased | 24255 | 0.366 | 0.00051849
| Material | Virgin | Wood & Fiber | GHG-Raw Materials | Kraft Hardwood | Southern Bleached Purchased | 11730 | 0.361 | 0.00025075
| Material | Virgin | Wood & Fiber | GHG-Raw Materials | Kraft Hardwood | Northern Bleached Purchased | 22345 | 0.36 | 0.00047766
| Material | Virgin | Wood & Fiber | GHG-Raw Materials | Kraft Hardwood | Eucalyptus Bleached Purchased | 106684 | 0.358 | 0.0022805
| Material | Virgin | Wood & Fiber | GHG-Raw Materials | Kraft Softwood | Northern Bleached Purchased | 78782 | 0.357 | 0.0016841
| Material | Virgin | Wood & Fiber | GHG-Raw Materials | Kraft Softwood | Northern Bleached Purchased | 68755 | 0.355 | 0.0014697
| Material | Virgin | Wood & Fiber | GHG-Raw Materials | Kraft Hardwood | Northern Bleached Purchased | 46160 | 0.352 | 0.00098674
| Material | Virgin | Wood & Fiber | GHG-Raw Materials | Kraft Hardwood | Northern Bleached Purchased | 5702 | 0.351 | 0.00012189
| Energy/Fuel | Purchased | Electricity | GHG-Purchased Electricity | Power | Electricity Purchases | 23623 | 0.349 | 0.00050498
| Material | Virgin | Wood & Fiber | GHG-Raw Materials | Kraft Hardwood | Northern Bleached Purchased | 11596 | 0.349 | 0.00024788
| Material | Virgin | Wood & Fiber | GHG-Raw Materials | Kraft Softwood | Southern Bleached Purchased | 9691 | 0.346 | 0.00020716
| Material | Virgin | Wood & Fiber | GHG-Raw Materials | Kraft Hardwood | Northern Bleached Purchased | 5847 | 0.346 | 0.00012499
| Material | Virgin | Wood & Fiber | GHG-Raw Materials | Kraft Softwood | Northern Bleached Purchased | 55839 | 0.345 | 0.0011936
| Energy/Fuel | Purchased | Electricity | GHG-Purchased Electricity | Power | Electricity Purchases | 9862 | 0.344 | 0.00021081
| Energy/Fuel | Purchased | Electricity | GHG-Purchased Electricity | Power | Electricity Purchases | 26655 | 0.343 | 0.00056979
| Energy/Fuel | Purchased | Electricity | GHG-Purchased Electricity | Power | Electricity Purchases | 27488 | 0.341 | 0.0005876
| Energy/Fuel | Purchased | Gas | GHG-Raw Materials | Fuel & Steam | Gas | 43750 | 0.34 | 0.00093522
| Energy/Fuel | Purchased | Electricity | GHG-Purchased Electricity | Power | Electricity Purchases | 40964 | 0.34 | 0.00087566
| Material | Virgin | Wood & Fiber | GHG-Raw Materials | Kraft Hardwood | Northern Bleached Purchased | 9509 | 0.34 | 0.00020327
| Material | Virgin | Wood & Fiber | GHG-Raw Materials | Kraft Hardwood | Eucalyptus Bleached Purchased | 55117 | 0.34 | 0.0011782
| Energy/Fuel | Purchased | Gas | GHG-Raw Materials | Fuel & Steam | Gas | 139340 | 0.337 | 0.0029786
| Energy/Fuel | Purchased | Electricity | GHG-Purchased Electricity | Power | Electricity Purchases | 12775 | 0.336 | 0.00027308
| Energy/Fuel | Purchased | Gas | GHG-Fossil Fuel Combustion | Fuel & Steam | Gas | 20246 | 0.336 | 0.00043279
| Material | Virgin | Wood & Fiber | GHG-Raw Materials | Kraft Softwood | Northern Bleached Purchased | 111531 | 0.336 | 0.0023841
| Material | Virgin | Wood & Fiber | GHG-Raw Materials | Kraft Hardwood | Northern Bleached Purchased | 33846 | 0.335 | 0.00072351
| Material | Virgin | Wood & Fiber | GHG-Raw Materials | Kraft Softwood | Northern Bleached Purchased | 43939 | 0.335 | 0.00093926
| Energy/Fuel | Purchased | Gas | GHG-Fossil Fuel Combustion | Fuel & Steam | Gas | 306881 | 0.334 | 0.00656
| Energy/Fuel | Purchased | Electricity | GHG-Purchased Electricity | Power | Electricity Purchases | 19558 | 0.334 | 0.00041808
| Energy/Fuel | Purchased | Electricity | GHG-Purchased Electricity | Power | Electricity Purchases | 6922 | 0.33 | 0.00014797
| Material | Virgin | Wood & Fiber | GHG-Raw Materials | Kraft Softwood | Northern Bleached Purchased | 98289 | 0.33 | 0.0021011
| Material | Virgin | Wood & Fiber | GHG-Raw Materials | Kraft Hardwood | Northern Bleached Purchased | 13078 | 0.33 | 0.00027956
| Material | Virgin | Wood & Fiber | GHG-Raw Materials | Kraft Hardwood | Northern Bleached Purchased | 10222 | 0.329 | 0.00021851
| Material | Virgin | Wood & Fiber | GHG-Raw Materials | Soda Non Wood Long Fiber | Linters Bleached Purchased | 3548 | 0.329 | 7.5844e-05
| Material | Virgin | Wood & Fiber | GHG-Raw Materials | Kraft Softwood | Northern Bleached Purchased | 53711 | 0.328 | 0.0011481
| Material | Virgin | Wood & Fiber | GHG-Raw Materials | Kraft Softwood | Northern Sawdust Bleached Purchased | 53350 | 0.328 | 0.0011404
| Energy/Fuel | Purchased | Electricity | GHG-Purchased Electricity | Power | Electricity Purchases | 34122 | 0.328 | 0.00072941
| Material | Virgin | Wood & Fiber | GHG-Raw Materials | Kraft Hardwood | Eucalyptus Bleached Purchased | 71790 | 0.326 | 0.0015346
| Energy/Fuel | Purchased | Electricity | GHG-Purchased Electricity | Power | Electricity Purchases | 23282 | 0.325 | 0.00049769
| Energy/Fuel | Purchased | Electricity | GHG-Purchased Electricity | Power | Electricity Purchases | 52857 | 0.325 | 0.0011299
| Material | Virgin | Wood & Fiber | GHG-Raw Materials | Kraft Softwood | Northern Bleached Purchased | 39003 | 0.324 | 0.00083375
| Material | Virgin | Wood & Fiber | GHG-Raw Materials | Kraft Softwood | Southern Bleached Purchased | 21425 | 0.323 | 0.00045799
| Material | Virgin | Wood & Fiber | GHG-Raw Materials | Kraft Softwood | Northern Bleached Purchased | 19705 | 0.322 | 0.00042122
| Energy/Fuel | Purchased | Electricity | GHG-Purchased Electricity | Power | Electricity Purchases | 19270 | 0.32 | 0.00041192
| Material | Virgin | Wood & Fiber | GHG-Raw Materials | Kraft Softwood | Northern Bleached Purchased | 41209 | 0.32 | 0.0008809
| Energy/Fuel | Purchased | Electricity | GHG-Purchased Electricity | Power | Electricity Purchases | 17197 | 0.316 | 0.00036761
| Material | Virgin | Wood & Fiber | GHG-Raw Materials | Kraft Hardwood | Northern Bleached Purchased | 16514 | 0.315 | 0.00035301
| Energy/Fuel | Purchased | Gas | GHG-Fossil Fuel Combustion | Fuel & Steam | Gas | 11774 | 0.314 | 0.00025169
| Energy/Fuel | Purchased | Gas | GHG-Fossil Fuel Combustion | Fuel & Steam | Gas | 10187 | 0.313 | 0.00021776
| Material | Virgin | Wood & Fiber | GHG-Raw Materials | Kraft Softwood | Northern Bleached Purchased | 23304 | 0.313 | 0.00049816
| Energy/Fuel | Purchased | Electricity | GHG-Purchased Electricity | Power | Electricity Purchases | 3875 | 0.312 | 8.2834e-05
| Energy/Fuel | Purchased | Electricity | GHG-Purchased Electricity | Power | Electricity Purchases | 48261 | 0.312 | 0.0010316
| Material | Virgin | Wood & Fiber | GHG-Raw Materials | Kraft Softwood | Northern Bleached Purchased | 5060 | 0.312 | 0.00010816
| Material | Virgin | Wood & Fiber | GHG-Raw Materials | Kraft Softwood | Northern Bleached Purchased | 49139 | 0.311 | 0.0010504
| Material | Virgin | Wood & Fiber | GHG-Raw Materials | Kraft Softwood | Northern Bleached Purchased | 5223 | 0.309 | 0.00011165
| Material | Virgin | Wood & Fiber | GHG-Raw Materials | Kraft Softwood | Northern Bleached Purchased | 19079 | 0.309 | 0.00040784
| Energy/Fuel | Purchased | Electricity | GHG-Purchased Electricity | Power | Electricity Purchases | 33106 | 0.309 | 0.00070769
| Material | Virgin | Wood & Fiber | GHG-Raw Materials | Kraft Hardwood | Northern Bleached Purchased | 14995 | 0.308 | 0.00032054
| Material | Virgin | Wood & Fiber | GHG-Raw Materials | Kraft Softwood | Southern Unbleached Purchased | 2706 | 0.303 | 5.7845e-05
| Material | Virgin | Wood & Fiber | GHG-Raw Materials | Kraft Softwood | Northern Bleached Purchased | 10076 | 0.303 | 0.00021539
| Material | Virgin | Wood & Fiber | GHG-Raw Materials | Kraft Softwood | Northern Unbleached Purchased | 6358 | 0.303 | 0.00013591
| Material | Virgin | Wood & Fiber | GHG-Raw Materials | Kraft Softwood | Northern Unbleached Purchased | 8023 | 0.303 | 0.0001715
| Material | Virgin | Wood & Fiber | GHG-Raw Materials | Kraft Softwood | Northern Bleached Purchased | 44432 | 0.302 | 0.0009498
| Energy/Fuel | Purchased | Gas | GHG-Fossil Fuel Combustion | Fuel & Steam | Gas | 26043 | 0.298 | 0.00055671
| Material | Virgin | Wood & Fiber | GHG-Raw Materials | Kraft Softwood | Northern Bleached Purchased | 18422 | 0.297 | 0.0003938
| Material | Virgin | Wood & Fiber | GHG-Raw Materials | Kraft Softwood | Northern Bleached Purchased | 18937 | 0.297 | 0.00040481
| Material | Virgin | Wood & Fiber | GHG-Raw Materials | Kraft Softwood | Northern Bleached Purchased | 72653 | 0.297 | 0.0015531
| Material | Recycled | Recycled Fiber | GHG-Raw Materials | Recycle Fiber | SOP | 11304 | 0.296 | 0.00024164
| Material | Virgin | Wood & Fiber | GHG-Raw Materials | Kraft Softwood | Northern Bleached Purchased | 7778 | 0.296 | 0.00016627
| Material | Virgin | Wood & Fiber | GHG-Raw Materials | Kraft Hardwood | Northern Bleached Purchased | 1648 | 0.294 | 3.5228e-05
| Material | Virgin | Wood & Fiber | GHG-Raw Materials | Kraft Hardwood | Eucalyptus Bleached Purchased | 9756 | 0.293 | 0.00020855
| Material | Virgin | Wood & Fiber | GHG-Raw Materials | Kraft Softwood | Northern Bleached Purchased | 88447 | 0.293 | 0.0018907
| Material | Virgin | Wood & Fiber | GHG-Raw Materials | Kraft Hardwood | Eucalyptus Bleached Purchased | 28645 | 0.293 | 0.00061233
| Material | Virgin | Wood & Fiber | GHG-Raw Materials | Kraft Hardwood | Northern Bleached Purchased | 4049 | 0.293 | 8.6553e-05
| Material | Recycled | Recycled Fiber | GHG-Raw Materials | Recycle Fiber | SOP | 18375 | 0.292 | 0.00039279
| Material | Virgin | Wood & Fiber | GHG-Raw Materials | Kraft Softwood | Northern Bleached Purchased | 9071 | 0.292 | 0.00019391
| Material | Virgin | Wood & Fiber | GHG-Raw Materials | Kraft Hardwood | Northern Bleached Purchased | 30413 | 0.292 | 0.00065012
| Material | Recycled | Recycled Fiber | GHG-Raw Materials | Recycle Fiber | SOP | 11989 | 0.291 | 0.00025628
| Material | Virgin | Wood & Fiber | GHG-Raw Materials | Kraft Hardwood | Eucalyptus Bleached Purchased | 3888 | 0.29 | 8.3112e-05
| Material | Recycled | Recycled Fiber | GHG-Raw Materials | Recycle Fiber | SOP | 12343 | 0.29 | 0.00026385
| Material | Recycled | Recycled Fiber | GHG-Raw Materials | Recycled Deinked | Bleached Papers Purchased | 826 | 0.29 | 1.7657e-05
| Material | Recycled | Recycled Fiber | GHG-Raw Materials | Recycle Fiber | SOP | 15909 | 0.29 | 0.00034008
| Material | Recycled | Recycled Fiber | GHG-Raw Materials | Recycle Fiber | SOP | 16580 | 0.29 | 0.00035442
| Material | Recycled | Recycled Fiber | GHG-Raw Materials | Recycle Fiber | SOP | 15285 | 0.29 | 0.00032674
| Material | Virgin | Wood & Fiber | GHG-Raw Materials | Kraft Hardwood | Northern Bleached Slurry | 36824 | 0.289 | 0.00078717
| Energy/Fuel | Purchased | Electricity | GHG-Purchased Electricity | Power | Electricity Purchases | 296824 | 0.287 | 0.006345
| Energy/Fuel | Purchased | Electricity | GHG-Purchased Electricity | Power | Electricity Purchases | 17796 | 0.286 | 0.00038042
| Material | Virgin | Wood & Fiber | GHG-Raw Materials | Kraft Softwood | Northern Bleached Purchased | 23148 | 0.286 | 0.00049482
| Energy/Fuel | Purchased | Electricity | GHG-Purchased Electricity | Power | Electricity Purchases | 82008 | 0.285 | 0.001753
| Energy/Fuel | Purchased | Electricity | GHG-Purchased Electricity | Power | Electricity Purchases | 44786 | 0.283 | 0.00095737
| Material | Recycled | Recycled Fiber | GHG-Raw Materials | Recycle Fiber | SOP | 105910 | 0.282 | 0.002264
| Energy/Fuel | Purchased | Electricity | GHG-Purchased Electricity | Power | Electricity Purchases | 100723 | 0.28 | 0.0021531
| Energy/Fuel | Purchased | Gas | GHG-Fossil Fuel Combustion | Fuel & Steam | Gas | 185152 | 0.279 | 0.0039579
| Material | Virgin | Wood & Fiber | GHG-Raw Materials | Kraft Softwood | Northern Bleached Purchased | 17501 | 0.279 | 0.00037411
| Material | Recycled | Recycled Fiber | GHG-Raw Materials | Recycle Fiber | SOP | 41667 | 0.279 | 0.00089069
| Energy/Fuel | Purchased | Electricity | GHG-Purchased Electricity | Power | Electricity Purchases | 9196 | 0.277 | 0.00019658
| Material | Recycled | Recycled Fiber | GHG-Raw Materials | Recycle Fiber | SOP | 115700 | 0.275 | 0.0024733
| Material | Virgin | Wood & Fiber | GHG-Raw Materials | Kraft Hardwood | Eucalyptus Bleached Purchased | 31420 | 0.273 | 0.00067165
| Energy/Fuel | Purchased | Gas | GHG-Fossil Fuel Combustion | Fuel & Steam | Gas | 171730 | 0.271 | 0.003671
| Material | Virgin | Wood & Fiber | GHG-Raw Materials | Kraft Hardwood | Northern Bleached Purchased | 7061 | 0.269 | 0.00015094
| Material | Virgin | Wood & Fiber | GHG-Raw Materials | Kraft Hardwood | Northern Bleached Purchased | 2656 | 0.266 | 5.6776e-05
| Energy/Fuel | Purchased | Electricity | GHG-Purchased Electricity | Power | Electricity Purchases | 4704 | 0.265 | 0.00010055
| Energy/Fuel | Purchased | Electricity | GHG-Purchased Electricity | Power | Electricity Purchases | 28749 | 0.264 | 0.00061455
| Material | Recycled | Recycled Fiber | GHG-Raw Materials | Recycle Fiber | SOP | 6084 | 0.264 | 0.00013005
| Energy/Fuel | Purchased | Electricity | GHG-Purchased Electricity | Power | Electricity Purchases | 3624 | 0.263 | 7.7468e-05
| Energy/Fuel | Purchased | Gas | GHG-Fossil Fuel Combustion | Fuel & Steam | Gas | 83728 | 0.262 | 0.0017898
| Material | Virgin | Wood & Fiber | GHG-Raw Materials | Kraft Hardwood | Northern Bleached Purchased | 26536 | 0.261 | 0.00056725
| Material | Virgin | Wood & Fiber | GHG-Raw Materials | Kraft Softwood | Northern Bleached Purchased | 3592 | 0.26 | 7.6784e-05
| Material | Virgin | Wood & Fiber | GHG-Raw Materials | Kraft Softwood | Northern Bleached Purchased | 8658 | 0.26 | 0.00018508
| Material | Virgin | Wood & Fiber | GHG-Raw Materials | Kraft Hardwood | Eucalyptus Bleached Purchased | 5149 | 0.26 | 0.00011007
| Energy/Fuel | Purchased | Other Fuel | GHG-Fossil Fuel Combustion | Fuel & Steam | Coal | 120214 | 0.259 | 0.0025697
| Material | Recycled | Recycled Fiber | GHG-Raw Materials | Recycle Fiber | SOP | 20395 | 0.259 | 0.00043597
| Material | Virgin | Wood & Fiber | GHG-Raw Materials | Kraft Hardwood | Northern Unbleached Purchased | 12560 | 0.258 | 0.00026849
| Energy/Fuel | Purchased | Electricity | GHG-Purchased Electricity | Power | Electricity Purchases | 31607 | 0.257 | 0.00067565
| Energy/Fuel | Purchased | Electricity | GHG-Purchased Electricity | Power | Electricity Purchases | 10846 | 0.255 | 0.00023185
| Material | Virgin | Wood & Fiber | GHG-Raw Materials | Kraft Softwood | Northern Bleached Purchased | 50737 | 0.255 | 0.0010846
| Energy/Fuel | Purchased | Electricity | GHG-Purchased Electricity | Power | Electricity Purchases | 187536 | 0.254 | 0.0040089
| Material | Virgin | Wood & Fiber | GHG-Raw Materials | Kraft Hardwood | Northern Bleached Purchased | 7712 | 0.254 | 0.00016486
| Energy/Fuel | Purchased | Gas | GHG-Raw Materials | Fuel & Steam | Gas | 106169 | 0.252 | 0.0022695
| Material | Virgin | Wood & Fiber | GHG-Raw Materials | Kraft Softwood | Southern Bleached Purchased | 54990 | 0.251 | 0.0011755
| Energy/Fuel | Purchased | Electricity | GHG-Purchased Electricity | Power | Electricity Purchases | 20371 | 0.249 | 0.00043546
| Energy/Fuel | Purchased | Electricity | GHG-Purchased Electricity | Power | Electricity Purchases | 13127 | 0.248 | 0.00028061
| Energy/Fuel | Purchased | Gas | GHG-Fossil Fuel Combustion | Fuel & Steam | Gas | 10533 | 0.247 | 0.00022516
| Energy/Fuel | Purchased | Gas | GHG-Raw Materials | Fuel & Steam | Gas | 17054 | 0.246 | 0.00036455
| Energy/Fuel | Purchased | Gas | Energy Sales GHG-Raw Materials | Power Costs | Gas | 17015 | 0.246 | 0.00036372
| Material | Virgin | Wood & Fiber | GHG-Raw Materials | Kraft Softwood | Northern Bleached Purchased | 101606 | 0.246 | 0.002172
| Material | Recycled | Recycled Fiber | GHG-Raw Materials | Recycled Deinked | Bleached Papers Purchased | 13406 | 0.246 | 0.00028657
| Energy/Fuel | Purchased | Electricity | GHG-Purchased Electricity | Power | Electricity Purchases | 15644 | 0.245 | 0.00033441
| Energy/Fuel | Purchased | Electricity | GHG-Purchased Electricity | Power | Electricity Purchases | 117668 | 0.245 | 0.0025153
| Energy/Fuel | Purchased | Gas | GHG-Raw Materials | Fuel & Steam | Gas | 78449 | 0.243 | 0.001677
| Energy/Fuel | Purchased | Gas | GHG-Fossil Fuel Combustion | Fuel & Steam | Gas | 5655 | 0.242 | 0.00012088
| Energy/Fuel | Purchased | Gas | GHG-Raw Materials | Fuel & Steam | Gas | 150792 | 0.242 | 0.0032234
| Material | Virgin | Wood & Fiber | GHG-Raw Materials | Kraft Hardwood | Northern Bleached Purchased | 14783 | 0.242 | 0.00031601
| Energy/Fuel | Purchased | Gas | GHG-Raw Materials | Fuel & Steam | Gas | 66396 | 0.241 | 0.0014193
| Energy/Fuel | Purchased | Electricity | GHG-Purchased Electricity | Power | Electricity Purchases | 108996 | 0.241 | 0.0023299
| Energy/Fuel | Purchased | Electricity | GHG-Purchased Electricity | Power | Electricity Purchases | 2683 | 0.241 | 5.7353e-05
| Energy/Fuel | Purchased | Electricity | GHG-Purchased Electricity | Power | Electricity Purchases | 127218 | 0.241 | 0.0027195
| Material | Virgin | Wood & Fiber | GHG-Raw Materials | Kraft Hardwood | Northern Bleached Purchased | 19951 | 0.237 | 0.00042648
| Energy/Fuel | Purchased | Gas | GHG-Fossil Fuel Combustion | Fuel & Steam | Gas | 174334 | 0.236 | 0.0037266
| Energy/Fuel | Purchased | Electricity | GHG-Purchased Electricity | Power | Electricity Purchases | 18652 | 0.236 | 0.00039871
| Energy/Fuel | Purchased | Steam | GHG-Fossil Fuel Combustion | Fuel & Steam | Steam Purchases | 25809 | 0.234 | 0.0005517
| Material | Virgin | Wood & Fiber | GHG-Raw Materials | Kraft Hardwood | Eucalyptus Bleached Purchased | 71318 | 0.233 | 0.0015245
| Energy/Fuel | Purchased | Oil | GHG-Fossil Fuel Combustion | Fuel & Steam | Number 2 Oil | 7701 | 0.232 | 0.00016462
| Energy/Fuel | Purchased | Electricity | GHG-Purchased Electricity | Power | Electricity Purchases | 20321 | 0.232 | 0.00043439
| Material | Virgin | Wood & Fiber | GHG-Raw Materials | Kraft Hardwood | Southern Bleached Purchased | 34578 | 0.232 | 0.00073915
| Material | Recycled | Recycled Fiber | GHG-Raw Materials | Recycle Fiber | SOP | 2879 | 0.232 | 6.1543e-05
| Material | Recycled | Recycled Fiber | GHG-Raw Materials | Recycle Fiber | SOP | 5797 | 0.232 | 0.00012392
| Energy/Fuel | Purchased | Gas | GHG-Fossil Fuel Combustion | Fuel & Steam | Gas | 42668 | 0.23 | 0.00091209
| Energy/Fuel | Purchased | Electricity | GHG-Purchased Electricity | Power | Electricity Purchases | 4126 | 0.229 | 8.8199e-05
| Material | Recycled | Recycled Fiber | GHG-Raw Materials | Recycled Deinked | Bleached Papers Purchased | 8967 | 0.227 | 0.00019168
| Energy/Fuel | Purchased | Electricity | GHG-Purchased Electricity | Power | Electricity Purchases | 37147 | 0.226 | 0.00079407
| Energy/Fuel | Purchased | Gas | GHG-Raw Materials | Fuel & Steam | Gas | 13460 | 0.224 | 0.00028773
| Material | Virgin | Wood & Fiber | GHG-Raw Materials | Kraft Softwood | Southern Bleached Purchased | 7287 | 0.224 | 0.00015577
| Material | Virgin | Wood & Fiber | GHG-Raw Materials | Synthetic Fiber Non Wood | Bleached Purchased | 223 | 0.223 | 4.7669e-06
| Material | Virgin | Wood & Fiber | GHG-Raw Materials | Kraft Hardwood | Eucalyptus Bleached Purchased | 3520 | 0.223 | 7.5245e-05
| Energy/Fuel | Purchased | Electricity | GHG-Purchased Electricity | Power | Electricity Purchases | 7376 | 0.222 | 0.00015767
| Energy/Fuel | Purchased | Electricity | GHG-Purchased Electricity | Power | Electricity Purchases | 61175 | 0.222 | 0.0013077
| Energy/Fuel | Purchased | Electricity | GHG-Purchased Electricity | Power | Electricity Purchases | 138542 | 0.222 | 0.0029615
| Material | Recycled | Recycled Fiber | GHG-Raw Materials | Recycle Fiber | SOP | 25739 | 0.221 | 0.00055021
| Energy/Fuel | Purchased | Gas | GHG-Raw Materials | Fuel & Steam | Gas | 32792 | 0.22 | 0.00070098
| Energy/Fuel | Purchased | Oil | GHG-Raw Materials | Fuel & Steam | Number 6 Oil | 3969 | 0.22 | 8.4843e-05
| Material | Virgin | Wood & Fiber | GHG-Raw Materials | Kraft Hardwood | Southern Bleached Purchased | 7317 | 0.22 | 0.00015641
| Material | Virgin | Wood & Fiber | GHG-Raw Materials | Kraft Hardwood | Eucalyptus Bleached Purchased | 7317 | 0.22 | 0.00015641
| Material | Virgin | Wood & Fiber | GHG-Raw Materials | Kraft Hardwood | Northern Bleached Purchased | 7317 | 0.22 | 0.00015641
| Material | Virgin | Wood & Fiber | GHG-Raw Materials | Kraft Hardwood | Northern Bleached Purchased | 11103 | 0.22 | 0.00023734
| Energy/Fuel | Purchased | Oil | GHG-Fossil Fuel Combustion | Fuel & Steam | Number 2 Oil | 8293 | 0.219 | 0.00017727
| Material | Virgin | Wood & Fiber | GHG-Raw Materials | Kraft Hardwood | Northern Bleached Purchased | 13707 | 0.218 | 0.00029301
| Material | Virgin | Wood & Fiber | GHG-Raw Materials | Kraft Hardwood | Northern Bleached Purchased | 7233 | 0.218 | 0.00015462
| Material | Virgin | Wood & Fiber | GHG-Raw Materials | Kraft Hardwood | Northern Bleached Purchased | 14201 | 0.218 | 0.00030357
| Material | Virgin | Wood & Fiber | GHG-Raw Materials | Kraft Hardwood | Northern Bleached Purchased | 18497 | 0.218 | 0.0003954
| Material | Virgin | Wood & Fiber | GHG-Raw Materials | Kraft Hardwood | Northern Bleached Purchased | 6543 | 0.218 | 0.00013987
| Material | Virgin | Wood & Fiber | GHG-Raw Materials | Kraft Hardwood | Northern Bleached Purchased | 13078 | 0.218 | 0.00027956
| Material | Recycled | Recycled Fiber | GHG-Raw Materials | Recycled Deinked | Bleached Papers Purchased | 20790 | 0.218 | 0.00044442
| Material | Virgin | Wood & Fiber | GHG-Raw Materials | Kraft Hardwood | Southern Unbleached Purchased | 1925 | 0.216 | 4.115e-05
| Material | Recycled | Recycled Fiber | GHG-Raw Materials | Recycle Fiber | SOP | 15593 | 0.216 | 0.00033332
| Material | Virgin | Wood & Fiber | GHG-Raw Materials | Kraft Softwood | Northern Bleached Purchased | 35498 | 0.216 | 0.00075882
| Energy/Fuel | Purchased | Gas | GHG-Raw Materials | Fuel & Steam | Gas | 61844 | 0.214 | 0.001322
| Energy/Fuel | Purchased | Steam | GHG-Fossil Fuel Combustion | Fuel & Steam | Steam Purchases | 27987 | 0.214 | 0.00059826
| Energy/Fuel | Purchased | Electricity | GHG-Purchased Electricity | Power | Electricity Purchases | 2347 | 0.213 | 5.017e-05
| Material | Recycled | Recycled Fiber | GHG-Raw Materials | Recycled NotDeinked | Unbleached Brown Fiber Slurry | 14354 | 0.212 | 0.00030684
| Energy/Fuel | Purchased | Electricity | GHG-Purchased Electricity | Power | Electricity Purchases | 39260 | 0.211 | 0.00083924
| Material | Virgin | Wood & Fiber | GHG-Raw Materials | Soda Non Wood Short Fiber | Bleached Purchased | 60362 | 0.209 | 0.0012903
| Material | Virgin | Wood & Fiber | GHG-Raw Materials | Kraft Softwood | Northern Bleached Purchased | 22633 | 0.208 | 0.00048381
| Energy/Fuel | Purchased | Electricity | GHG-Purchased Electricity | Power | Electricity Purchases | 26120 | 0.207 | 0.00055835
| Material | Virgin | Wood & Fiber | GHG-Raw Materials | Kraft Hardwood | Northern Bleached Purchased | 77892 | 0.207 | 0.0016651
| Material | Virgin | Wood & Fiber | GHG-Raw Materials | Kraft Softwood | Northern Bleached Purchased | 6421 | 0.207 | 0.00013726
| Energy/Fuel | Purchased | Electricity | GHG-Purchased Electricity | Power | Electricity Purchases | 16791 | 0.206 | 0.00035893
| Energy/Fuel | Purchased | Electricity | GHG-Purchased Electricity | Power | Electricity Purchases | 9992 | 0.206 | 0.00021359
| Material | Recycled | Recycled Fiber | GHG-Raw Materials | Recycle Fiber | SOP | 40776 | 0.206 | 0.00087165
| Material | Recycled | Recycled Fiber | GHG-Raw Materials | Recycle Fiber | SOP | 95626 | 0.206 | 0.0020441
| Material | Virgin | Wood & Fiber | GHG-Raw Materials | Synthetic Fiber Non Wood | Unbleached Purchased | 608 | 0.205 | 1.2997e-05
| Material | Virgin | Wood & Fiber | GHG-Raw Materials | Soda Non Wood Long Fiber | Bleached Purchased | 3022 | 0.204 | 6.46e-05
| Energy/Fuel | Purchased | Gas | GHG-Raw Materials | Fuel & Steam | Gas | 147500 | 0.203 | 0.003153
| Energy/Fuel | Purchased | Oil | GHG-Fossil Fuel Combustion | Fuel & Steam | Number 2 Oil | 22101 | 0.203 | 0.00047244
| Energy/Fuel | Purchased | Gas | GHG-Raw Materials | Fuel & Steam | Gas | 29916 | 0.203 | 0.0006395
| Energy/Fuel | Purchased | Gas | GHG-Raw Materials | Fuel & Steam | Gas | 9886 | 0.203 | 0.00021133
| Material | Virgin | Wood & Fiber | GHG-Raw Materials | Kraft Softwood | Northern Bleached Purchased | 17056 | 0.203 | 0.0003646
| Energy/Fuel | Purchased | Electricity | GHG-Purchased Electricity | Power | Electricity Purchases | 6257 | 0.202 | 0.00013375
| Energy/Fuel | Purchased | Gas | GHG-Raw Materials | Fuel & Steam | Gas | 13384 | 0.202 | 0.0002861
| Material | Virgin | Wood & Fiber | GHG-Raw Materials | Kraft Softwood | Northern Unbleached Purchased | 2018 | 0.202 | 4.3138e-05
| Material | Virgin | Wood & Fiber | GHG-Raw Materials | Kraft Softwood | Southern Unbleached Purchased | 4239 | 0.202 | 9.0615e-05
| Material | Virgin | Wood & Fiber | GHG-Raw Materials | Kraft Softwood | Southern Unbleached Purchased | 5349 | 0.202 | 0.00011434
| Energy/Fuel | Purchased | Gas | GHG-Raw Materials | Fuel & Steam | Gas | 5630 | 0.201 | 0.00012035
| Energy/Fuel | Purchased | Electricity | GHG-Purchased Electricity | Power | Electricity Purchases | 16109 | 0.2 | 0.00034435
| Energy/Fuel | Purchased | Gas | GHG-Raw Materials | Fuel & Steam | Gas | 32409 | 0.2 | 0.00069279
| Energy/Fuel | Purchased | Gas | GHG-Raw Materials | Fuel & Steam | Gas | 66486 | 0.2 | 0.0014212
| Material | Virgin | Wood & Fiber | GHG-Raw Materials | Kraft Hardwood | Eucalyptus Bleached Purchased | 57739 | 0.2 | 0.0012343
| Energy/Fuel | Purchased | Gas | GHG-Raw Materials | Fuel & Steam | Gas | 33762 | 0.2 | 0.00072171
| Material | Virgin | Wood & Fiber | GHG-Raw Materials | Kraft Softwood | Northern Bleached Purchased | 49689 | 0.199 | 0.0010622
| Material | Virgin | Wood & Fiber | GHG-Raw Materials | Kraft Softwood | Northern Bleached Purchased | 6071 | 0.199 | 0.00012978
| Energy/Fuel | Purchased | Electricity | GHG-Purchased Electricity | Power | Electricity Purchases | 33886 | 0.198 | 0.00072436
| Material | Virgin | Wood & Fiber | GHG-Raw Materials | Kraft Softwood | Northern Bleached Purchased | 3124 | 0.198 | 6.678e-05
| Energy/Fuel | Purchased | Gas | GHG-Raw Materials | Fuel & Steam | Gas | 39230 | 0.197 | 0.0008386
| Energy/Fuel | Purchased | Electricity | GHG-Purchased Electricity | Power | Electricity Purchases | 12221 | 0.196 | 0.00026124
| Material | Virgin | Wood & Fiber | GHG-Raw Materials | Kraft Softwood | Southern Bleached Purchased | 6493 | 0.195 | 0.0001388
| Material | Virgin | Wood & Fiber | GHG-Raw Materials | Kraft Softwood | Northern Bleached Purchased | 5878 | 0.195 | 0.00012565
| Material | Virgin | Wood & Fiber | GHG-Raw Materials | Kraft Softwood | Northern Bleached Purchased | 10224 | 0.195 | 0.00021855
| Material | Virgin | Wood & Fiber | GHG-Raw Materials | Kraft Softwood | Northern Bleached Purchased | 4978 | 0.195 | 0.00010641
| Material | Virgin | Wood & Fiber | GHG-Raw Materials | Kraft Hardwood | Southern Bleached Purchased | 6569 | 0.194 | 0.00014042
| Energy/Fuel | Purchased | Gas | GHG-Raw Materials | Fuel & Steam | Gas | 8467 | 0.193 | 0.00018099
| Energy/Fuel | Purchased | Electricity | GHG-Purchased Electricity | Power | Electricity Purchases | 74830 | 0.192 | 0.0015996
| Energy/Fuel | Purchased | Electricity | GHG-Purchased Electricity | Power | Electricity Purchases | 21425 | 0.191 | 0.00045799
| Energy/Fuel | Purchased | Electricity | GHG-Purchased Electricity | Power | Electricity Purchases | 2473 | 0.191 | 5.2864e-05
| Material | Recycled | Recycled Fiber | GHG-Raw Materials | Recycle Fiber | SOP | 1750 | 0.191 | 3.7409e-05
| Energy/Fuel | Purchased | Gas | GHG-Raw Materials | Fuel & Steam | Gas | 7207 | 0.19 | 0.00015406
| Material | Virgin | Wood & Fiber | GHG-Raw Materials | Sulfite Softwood | Northern Unbleached Purchased | 6392 | 0.189 | 0.00013664
| Energy/Fuel | Purchased | Gas | GHG-Raw Materials | Fuel & Steam | Gas | 41346 | 0.188 | 0.00088383
| Material | Virgin | Wood & Fiber | GHG-Raw Materials | Kraft Hardwood | Northern Unbleached Purchased | 6361 | 0.188 | 0.00013598
| Material | Virgin | Wood & Fiber | GHG-Raw Materials | Kraft Hardwood | Northern Unbleached Purchased | 1885 | 0.188 | 4.0295e-05
| Energy/Fuel | Purchased | Electricity | GHG-Purchased Electricity | Power | Electricity Purchases | 70277 | 0.187 | 0.0015023
| Material | Virgin | Wood & Fiber | GHG-Raw Materials | BCTMP Softwood | Northern Bleached Purchased | 13920 | 0.187 | 0.00029756
| Energy/Fuel | Purchased | Gas | GHG-Raw Materials | Fuel & Steam | Gas | 53324 | 0.185 | 0.0011399
| Energy/Fuel | Purchased | Gas | GHG-Raw Materials | Fuel & Steam | Gas | 13725 | 0.185 | 0.00029339
| Material | Virgin | Chemical | GHG-Raw Materials | Paper Coating | Latex | 1017 | 0.185 | 2.174e-05
| Material | Virgin | Chemical | GHG-Raw Materials | Paper Coating | Latex | 695 | 0.185 | 1.4857e-05
| Material | Virgin | Wood & Fiber | GHG-Raw Materials | Kraft Hardwood | Northern Bleached Purchased | 16188 | 0.185 | 0.00034604
| Energy/Fuel | Purchased | Electricity | GHG-Purchased Electricity | Power | Electricity Purchases | 731 | 0.184 | 1.5626e-05
| Material | Virgin | Chemical | GHG-Raw Materials | Paper Coating | Latex | 714 | 0.183 | 1.5263e-05
| Material | Virgin | Wood & Fiber | GHG-Raw Materials | Kraft Hardwood | Southern Bleached Purchased | 15408 | 0.183 | 0.00032937
| Energy/Fuel | Purchased | Gas | GHG-Raw Materials | Fuel & Steam | Gas | 12089 | 0.182 | 0.00025842
| Energy/Fuel | Purchased | Electricity | GHG-Purchased Electricity | Power | Electricity Purchases | 19884 | 0.182 | 0.00042505
| Material | Virgin | Wood & Fiber | GHG-Raw Materials | Kraft Hardwood | Northern Bleached Purchased | 35250 | 0.182 | 0.00075352
| Energy/Fuel | Purchased | Other Fuel | Energy Sales GHG-Fossil Fuel Combustion | Steam Costs | Coal | 57977 | 0.181 | 0.0012393
| Material | Recycled | Recycled Fiber | GHG-Raw Materials | Recycle Fiber | SOP | 19772 | 0.181 | 0.00042265
| Energy/Fuel | Purchased | Gas | GHG-Raw Materials | Fuel & Steam | Gas | 54216 | 0.18 | 0.0011589
| Energy/Fuel | Purchased | Oil | GHG-Raw Materials | Fuel & Steam | Number 2 Oil | 25348 | 0.18 | 0.00054185
| Energy/Fuel | Purchased | Electricity | GHG-Purchased Electricity | Power | Electricity Purchases | 39138 | 0.179 | 0.00083663
| Energy/Fuel | Purchased | Electricity | GHG-Purchased Electricity | Power | Electricity Purchases | 20016 | 0.179 | 0.00042787
| Energy/Fuel | Purchased | Gas | GHG-Fossil Fuel Combustion | Fuel & Steam | Gas | 33384 | 0.179 | 0.00071363
| Energy/Fuel | Purchased | Gas | GHG-Raw Materials | Fuel & Steam | Gas | 29561 | 0.178 | 0.00063191
| Energy/Fuel | Purchased | Gas | GHG-Raw Materials | Fuel & Steam | Gas | 23320 | 0.178 | 0.0004985
| Energy/Fuel | Purchased | Oil | GHG-Fossil Fuel Combustion | Fuel & Steam | Number 2 Oil | 21768 | 0.177 | 0.00046532
| Energy/Fuel | Purchased | Gas | GHG-Fossil Fuel Combustion | Fuel & Steam | Gas | 104673 | 0.176 | 0.0022375
| Energy/Fuel | Purchased | Oil | GHG-Fossil Fuel Combustion | Fuel & Steam | Number 2 Oil | 81207 | 0.175 | 0.0017359
| Energy/Fuel | Purchased | Steam | GHG-Fossil Fuel Combustion | Fuel & Steam | Steam Purchases | 56746 | 0.175 | 0.001213
| Energy/Fuel | Purchased | Oil | GHG-Fossil Fuel Combustion | Fuel & Steam | Number 2 Oil | 4798 | 0.175 | 0.00010256
| Energy/Fuel | Purchased | Gas | GHG-Raw Materials | Fuel & Steam | Gas | 12368 | 0.175 | 0.00026438
| Energy/Fuel | Purchased | Oil | GHG-Fossil Fuel Combustion | Fuel & Steam | Number 2 Oil | 4024 | 0.175 | 8.6019e-05
| Energy/Fuel | Purchased | Gas | Energy Sales GHG-Raw Materials | Power Costs | Gas | 22365 | 0.174 | 0.00047808
| Energy/Fuel | Purchased | Gas | GHG-Raw Materials | Fuel & Steam | Gas | 65213 | 0.174 | 0.001394
| Material | Recycled | Recycled Fiber | GHG-Raw Materials | Recycle Fiber | SOP | 10198 | 0.174 | 0.000218
| Energy/Fuel | Purchased | Gas | GHG-Raw Materials | Fuel & Steam | Gas | 28369 | 0.173 | 0.00060643
| Energy/Fuel | Purchased | Electricity | GHG-Purchased Electricity | Power | Electricity Purchases | 2102 | 0.172 | 4.4933e-05
| Energy/Fuel | Purchased | Gas | GHG-Raw Materials | Fuel & Steam | Gas | 13950 | 0.172 | 0.0002982
| Energy/Fuel | Purchased | Gas | GHG-Raw Materials | Fuel & Steam | CNG | 4559 | 0.172 | 9.7455e-05
| Energy/Fuel | Purchased | Electricity | GHG-Purchased Electricity | Power | Electricity Purchases | 19187 | 0.172 | 0.00041015
| Energy/Fuel | Purchased | Electricity | GHG-Purchased Electricity | Power | Electricity Purchases | 6591 | 0.171 | 0.00014089
| Energy/Fuel | Purchased | Electricity | GHG-Purchased Electricity | Power | Electricity Purchases | 123895 | 0.17 | 0.0026484
| Energy/Fuel | Purchased | Oil | GHG-Fossil Fuel Combustion | Fuel & Steam | Number 2 Oil | 16601 | 0.17 | 0.00035487
| Material | Recycled | Recycled Fiber | GHG-Raw Materials | Recycle Fiber | SOP | 8343 | 0.17 | 0.00017834
| Material | Virgin | Wood & Fiber | GHG-Raw Materials | BCTMP Softwood | Northern Bleached Purchased | 4388 | 0.17 | 9.38e-05
| Energy/Fuel | Purchased | Gas | GHG-Raw Materials | Fuel & Steam | Gas | 58147 | 0.169 | 0.001243
| Energy/Fuel | Purchased | Gas | GHG-Raw Materials | Fuel & Steam | Gas | 13303 | 0.168 | 0.00028437
| Energy/Fuel | Purchased | Gas | GHG-Raw Materials | Fuel & Steam | Gas | 158020 | 0.168 | 0.0033779
| Energy/Fuel | Purchased | Electricity | GHG-Purchased Electricity | Power | Electricity Purchases | 5416 | 0.167 | 0.00011577
| Energy/Fuel | Purchased | Gas | GHG-Raw Materials | Fuel & Steam | Gas | 40934 | 0.167 | 0.00087502
| Material | Virgin | Wood & Fiber | GHG-Raw Materials | Kraft Softwood | Northern Bleached Purchased | 30218 | 0.167 | 0.00064595
| Energy/Fuel | Purchased | Electricity | GHG-Purchased Electricity | Power | Electricity Purchases | 27004 | 0.166 | 0.00057725
| Energy/Fuel | Purchased | Electricity | GHG-Purchased Electricity | Power | Electricity Purchases | 44869 | 0.166 | 0.00095914
| Energy/Fuel | Purchased | Gas | GHG-Raw Materials | Fuel & Steam | Gas | 23591 | 0.166 | 0.00050429
| Material | Virgin | Wood & Fiber | GHG-Raw Materials | Kraft Hardwood | Eucalyptus Bleached Purchased | 1864 | 0.166 | 3.9846e-05
| Energy/Fuel | Purchased | Gas | GHG-Fossil Fuel Combustion | Fuel & Steam | Gas | 173001 | 0.164 | 0.0036981
| Energy/Fuel | Purchased | Gas | GHG-Raw Materials | Fuel & Steam | Gas | 35892 | 0.164 | 0.00076724
| Energy/Fuel | Purchased | Gas | GHG-Raw Materials | Fuel & Steam | Gas | 2122 | 0.164 | 4.5361e-05
| Energy/Fuel | Purchased | Electricity | GHG-Purchased Electricity | Power | Electricity Purchases | 18244 | 0.164 | 0.00038999
| Energy/Fuel | Purchased | Gas | GHG-Raw Materials | Fuel & Steam | Gas | 3260 | 0.163 | 6.9687e-05
| Energy/Fuel | Purchased | Gas | GHG-Raw Materials | Fuel & Steam | Gas | 1977 | 0.161 | 4.2261e-05
| Energy/Fuel | Purchased | Gas | GHG-Raw Materials | Fuel & Steam | Gas | 25478 | 0.161 | 0.00054463
| Energy/Fuel | Purchased | Gas | GHG-Raw Materials | Fuel & Steam | Gas | 4230 | 0.161 | 9.0422e-05
| Energy/Fuel | Purchased | Gas | GHG-Raw Materials | Fuel & Steam | Gas | 8347 | 0.161 | 0.00017843
| Energy/Fuel | Purchased | Gas | GHG-Fossil Fuel Combustion | Fuel & Steam | Gas | 3570 | 0.161 | 7.6314e-05
| Energy/Fuel | Purchased | Gas | GHG-Raw Materials | Fuel & Steam | Gas | 60118 | 0.16 | 0.0012851
| Energy/Fuel | Purchased | Gas | GHG-Raw Materials | Fuel & Steam | Gas | 27395 | 0.16 | 0.00058561
| Energy/Fuel | Purchased | Gas | GHG-Raw Materials | Fuel & Steam | Gas | 12768 | 0.16 | 0.00027293
| Energy/Fuel | Purchased | Gas | GHG-Raw Materials | Fuel & Steam | Gas | 8101 | 0.16 | 0.00017317
| Energy/Fuel | Purchased | Gas | GHG-Raw Materials | Fuel & Steam | Gas | 10416 | 0.159 | 0.00022266
| Energy/Fuel | Purchased | Gas | GHG-Raw Materials | Fuel & Steam | Gas | 2121 | 0.159 | 4.5339e-05
| Energy/Fuel | Purchased | Electricity | GHG-Purchased Electricity | Power | Electricity Purchases | 22514 | 0.159 | 0.00048127
| Energy/Fuel | Purchased | Other Fuel | GHG-Raw Materials | Fuel & Steam | Coal | 18415 | 0.159 | 0.00039365
| Energy/Fuel | Purchased | Gas | GHG-Raw Materials | Fuel & Steam | Gas | 17770 | 0.158 | 0.00037986
| Material | Virgin | Wood & Fiber | GHG-Raw Materials | Soda Non Wood Long Fiber | Linters Bleached Purchased | 8085 | 0.158 | 0.00017283
| Energy/Fuel | Purchased | Gas | GHG-Raw Materials | Fuel & Steam | CNG | 5581 | 0.157 | 0.0001193
| Material | Virgin | Chemical | GHG-Raw Materials | Pulping Chemicals | Caustic soda NaOH | 17344 | 0.157 | 0.00037075
| Energy/Fuel | Purchased | Gas | GHG-Raw Materials | Fuel & Steam | CNG | 6635 | 0.156 | 0.00014183
| Material | Virgin | Wood & Fiber | GHG-Raw Materials | Kraft Softwood | Northern Unbleached Purchased | 7602 | 0.156 | 0.0001625
| Energy/Fuel | Purchased | Oil | GHG-Fossil Fuel Combustion | Fuel & Steam | Number 2 Oil | 19714 | 0.155 | 0.00042142
| Energy/Fuel | Purchased | Gas | GHG-Raw Materials | Fuel & Steam | Gas | 565 | 0.155 | 1.2078e-05
| Energy/Fuel | Purchased | Gas | GHG-Raw Materials | Fuel & Steam | Gas | 12021 | 0.155 | 0.00025697
| Energy/Fuel | Purchased | Electricity | GHG-Purchased Electricity | Power | Electricity Purchases | 24387 | 0.155 | 0.00052131
| Energy/Fuel | Purchased | Electricity | GHG-Purchased Electricity | Power | Electricity Purchases | 12198 | 0.154 | 0.00026075
| Energy/Fuel | Purchased | Gas | GHG-Raw Materials | Fuel & Steam | Gas | 6589 | 0.154 | 0.00014085
| Material | Recycled | Recycled Fiber | GHG-Raw Materials | Recycled Deinked | Bleached Papers Purchased | 3925 | 0.154 | 8.3903e-05
| Material | Recycled | Recycled Fiber | GHG-Raw Materials | Recycled Deinked | Bleached Papers Purchased | 43323 | 0.154 | 0.00092609
| Energy/Fuel | Purchased | Gas | GHG-Raw Materials | Fuel & Steam | Gas | 8101 | 0.153 | 0.00017317
| Energy/Fuel | Purchased | Gas | GHG-Raw Materials | Fuel & Steam | Gas | 12048 | 0.153 | 0.00025754
| Energy/Fuel | Purchased | Gas | GHG-Raw Materials | Fuel & Steam | Gas | 5887 | 0.153 | 0.00012584
| Material | Virgin | Wood & Fiber | GHG-Raw Materials | Kraft Softwood | Northern Bleached Purchased | 38671 | 0.153 | 0.00082665
| Energy/Fuel | Purchased | Electricity | GHG-Purchased Electricity | Power | Electricity Purchases | 3550 | 0.152 | 7.5886e-05
| Energy/Fuel | Purchased | Other Fuel | GHG-Raw Materials | Fuel & Steam | Tires | 27487 | 0.152 | 0.00058757
| Energy/Fuel | Purchased | Gas | GHG-Raw Materials | Fuel & Steam | Gas | 7984 | 0.152 | 0.00017067
| Material | Recycled | Recycled Fiber | GHG-Raw Materials | Recycle Fiber | SOP | 44097 | 0.152 | 0.00094264
| Material | Virgin | Wood & Fiber | GHG-Raw Materials | Kraft Softwood | Northern Bleached Purchased | 5162 | 0.152 | 0.00011035
| Material | Virgin | Wood & Fiber | GHG-Raw Materials | Soda Non Wood Long Fiber | Linters Bleached Purchased | 3557 | 0.152 | 7.6036e-05
| Material | Virgin | Wood & Fiber | GHG-Raw Materials | Kraft Softwood | Northern Bleached Purchased | 19955 | 0.152 | 0.00042657
| Energy/Fuel | Purchased | Gas | GHG-Raw Materials | Fuel & Steam | Gas | 68469 | 0.151 | 0.0014636
| Energy/Fuel | Purchased | Electricity | GHG-Purchased Electricity | Power | Electricity Purchases | 4931 | 0.151 | 0.00010541
| Energy/Fuel | Purchased | Electricity | GHG-Purchased Electricity | Power | Electricity Purchases | 3860 | 0.151 | 8.2513e-05
| Energy/Fuel | Purchased | Gas | GHG-Raw Materials | Fuel & Steam | Gas | 12196 | 0.151 | 0.00026071
| Energy/Fuel | Purchased | Gas | GHG-Raw Materials | Fuel & Steam | Gas | 6467 | 0.15 | 0.00013824
| Energy/Fuel | Purchased | Gas | GHG-Raw Materials | Fuel & Steam | Gas | 23373 | 0.15 | 0.00049963
| Energy/Fuel | Purchased | Gas | GHG-Raw Materials | Fuel & Steam | Gas | 3146 | 0.15 | 6.725e-05
| Energy/Fuel | Purchased | Gas | GHG-Raw Materials | Fuel & Steam | Gas | 28786 | 0.149 | 0.00061534
| Energy/Fuel | Purchased | Gas | GHG-Raw Materials | Fuel & Steam | Gas | 2597 | 0.149 | 5.5515e-05
| Energy/Fuel | Purchased | Gas | GHG-Raw Materials | Fuel & Steam | Gas | 16668 | 0.149 | 0.0003563
| Material | Virgin | Wood & Fiber | GHG-Raw Materials | Kraft Hardwood | Northern Bleached Purchased | 5662 | 0.149 | 0.00012103
| Energy/Fuel | Purchased | Electricity | GHG-Purchased Electricity | Power | Electricity Purchases | 42964 | 0.148 | 0.00091842
| Energy/Fuel | Purchased | Gas | GHG-Raw Materials | Fuel & Steam | Gas | 9206 | 0.148 | 0.00019679
| Energy/Fuel | Purchased | Gas | GHG-Raw Materials | Fuel & Steam | Gas | 8062 | 0.148 | 0.00017234
| Energy/Fuel | Purchased | Gas | GHG-Raw Materials | Fuel & Steam | Gas | 5552 | 0.147 | 0.00011868
| Energy/Fuel | Purchased | Gas | GHG-Raw Materials | Fuel & Steam | Gas | 23988 | 0.147 | 0.00051278
| Energy/Fuel | Purchased | Steam | GHG-Fossil Fuel Combustion | Fuel & Steam | Steam Purchases | 4801 | 0.147 | 0.00010263
| Energy/Fuel | Purchased | Electricity | GHG-Purchased Electricity | Power | Electricity Purchases | 7323 | 0.147 | 0.00015654
| Material | Virgin | Wood & Fiber | GHG-Raw Materials | Kraft Hardwood | Northern Bleached Purchased | 23838 | 0.147 | 0.00050957
| Energy/Fuel | Purchased | Steam | GHG-Fossil Fuel Combustion | Fuel & Steam | Steam Purchases | 20711 | 0.146 | 0.00044273
| Energy/Fuel | Purchased | Gas | GHG-Raw Materials | Fuel & Steam | Gas | 11897 | 0.146 | 0.00025432
| Energy/Fuel | Purchased | Gas | GHG-Raw Materials | Fuel & Steam | Gas | 39348 | 0.146 | 0.00084112
| Energy/Fuel | Purchased | Gas | GHG-Raw Materials | Fuel & Steam | Gas | 8870 | 0.145 | 0.00018961
| Energy/Fuel | Purchased | Gas | GHG-Raw Materials | Fuel & Steam | Gas | 1448 | 0.145 | 3.0953e-05
| Material | Recycled | Recycled Fiber | GHG-Raw Materials | Recycle Fiber | SOP | 9281 | 0.145 | 0.00019839
| Material | Virgin | Wood & Fiber | GHG-Raw Materials | Kraft Hardwood | Southern Bleached Purchased | 16126 | 0.145 | 0.00034472
| Energy/Fuel | Purchased | Gas | GHG-Raw Materials | Fuel & Steam | Gas | 23796 | 0.145 | 0.00050867
| Energy/Fuel | Purchased | Steam | GHG-Fossil Fuel Combustion | Fuel & Steam | Steam Purchases | 1783 | 0.144 | 3.8114e-05
| Energy/Fuel | Purchased | Electricity | GHG-Purchased Electricity | Power | Electricity Purchases | 64294 | 0.143 | 0.0013744
| Energy/Fuel | Purchased | Gas | GHG-Raw Materials | Fuel & Steam | Gas | 2643 | 0.143 | 5.6498e-05
| Energy/Fuel | Purchased | Oil | GHG-Raw Materials | Fuel & Steam | Number 2 Oil | 2050 | 0.143 | 4.3822e-05
| Energy/Fuel | Purchased | Gas | GHG-Raw Materials | Fuel & Steam | Gas | 12551 | 0.143 | 0.0002683
| Material | Recycled | Recycled Fiber | GHG-Raw Materials | Recycle Fiber | SOP | 9094 | 0.143 | 0.0001944
| Energy/Fuel | Purchased | Gas | GHG-Raw Materials | Fuel & Steam | Gas | 23172 | 0.143 | 0.00049533
| Energy/Fuel | Purchased | Gas | GHG-Raw Materials | Fuel & Steam | Gas | 10199 | 0.142 | 0.00021802
| Energy/Fuel | Purchased | Gas | GHG-Raw Materials | Fuel & Steam | Gas | 25384 | 0.142 | 0.00054262
| Energy/Fuel | Purchased | Steam | GHG-Fossil Fuel Combustion | Fuel & Steam | Steam Purchases | 74615 | 0.142 | 0.001595
| Energy/Fuel | Purchased | Gas | GHG-Raw Materials | Fuel & Steam | Gas | 8115 | 0.142 | 0.00017347
| Energy/Fuel | Purchased | Gas | GHG-Fossil Fuel Combustion | Fuel & Steam | Gas | 53118 | 0.141 | 0.0011355
| Energy/Fuel | Purchased | Gas | GHG-Raw Materials | Fuel & Steam | Gas | 21810 | 0.141 | 0.00046622
| Energy/Fuel | Purchased | Gas | GHG-Raw Materials | Fuel & Steam | Gas | 7442 | 0.141 | 0.00015908
| Energy/Fuel | Purchased | Gas | GHG-Raw Materials | Fuel & Steam | Gas | 14707 | 0.141 | 0.00031438
| Energy/Fuel | Purchased | Gas | GHG-Raw Materials | Fuel & Steam | Gas | 1539 | 0.14 | 3.2898e-05
| Energy/Fuel | Purchased | Gas | GHG-Raw Materials | Fuel & Steam | Gas | 22211 | 0.14 | 0.00047479
| Energy/Fuel | Purchased | Gas | GHG-Raw Materials | Fuel & Steam | Gas | 6959 | 0.14 | 0.00014876
| Energy/Fuel | Purchased | Gas | GHG-Raw Materials | Fuel & Steam | Gas | 8811 | 0.14 | 0.00018835
| Material | Virgin | Wood & Fiber | GHG-Raw Materials | Kraft Softwood | Northern Bleached Purchased | 10927 | 0.14 | 0.00023358
| Energy/Fuel | Purchased | Electricity | GHG-Purchased Electricity | Power | Electricity Purchases | 9807 | 0.139 | 0.00020964
| Energy/Fuel | Purchased | Gas | GHG-Fossil Fuel Combustion | Fuel & Steam | Gas | 45312 | 0.139 | 0.00096861
| Energy/Fuel | Purchased | Gas | GHG-Raw Materials | Fuel & Steam | Gas | 3966 | 0.138 | 8.4779e-05
| Energy/Fuel | Purchased | Gas | GHG-Raw Materials | Fuel & Steam | Gas | 17054 | 0.138 | 0.00036455
| Energy/Fuel | Purchased | Gas | GHG-Raw Materials | Fuel & Steam | Gas | 15353 | 0.138 | 0.00032819
| Energy/Fuel | Purchased | Gas | GHG-Raw Materials | Fuel & Steam | Gas | 15460 | 0.138 | 0.00033048
| Energy/Fuel | Purchased | Gas | GHG-Raw Materials | Fuel & Steam | Gas | 5887 | 0.138 | 0.00012584
| Material | Recycled | Recycled Fiber | GHG-Raw Materials | Recycle Fiber | SOP | 1979 | 0.138 | 4.2304e-05
| Energy/Fuel | Purchased | Gas | GHG-Raw Materials | Fuel & Steam | Gas | 30515 | 0.138 | 0.0006523
| Energy/Fuel | Purchased | Gas | GHG-Raw Materials | Fuel & Steam | Gas | 10992 | 0.137 | 0.00023497
| Energy/Fuel | Purchased | Electricity | GHG-Purchased Electricity | Power | Electricity Purchases | 86843 | 0.137 | 0.0018564
| Energy/Fuel | Purchased | Steam | GHG-Fossil Fuel Combustion | Fuel & Steam | Steam Purchases | 17252 | 0.137 | 0.00036879
| Energy/Fuel | Purchased | Gas | GHG-Raw Materials | Fuel & Steam | Gas | 9741 | 0.137 | 0.00020823
| Energy/Fuel | Purchased | Gas | GHG-Raw Materials | Fuel & Steam | Gas | 34311 | 0.137 | 0.00073345
| Energy/Fuel | Purchased | Gas | GHG-Raw Materials | Fuel & Steam | Gas | 11191 | 0.137 | 0.00023922
| Energy/Fuel | Purchased | Gas | GHG-Raw Materials | Fuel & Steam | Gas | 21606 | 0.137 | 0.00046186
| Energy/Fuel | Purchased | Gas | GHG-Raw Materials | Fuel & Steam | Gas | 48948 | 0.136 | 0.0010463
| Energy/Fuel | Purchased | Gas | GHG-Raw Materials | Fuel & Steam | Gas | 1878 | 0.136 | 4.0145e-05
| Energy/Fuel | Purchased | Gas | GHG-Raw Materials | Fuel & Steam | Gas | 7972 | 0.136 | 0.00017041
| Energy/Fuel | Purchased | Gas | GHG-Raw Materials | Fuel & Steam | Gas | 40379 | 0.135 | 0.00086316
| Energy/Fuel | Purchased | Electricity | GHG-Purchased Electricity | Power | Electricity Purchases | 80209 | 0.135 | 0.0017146
| Energy/Fuel | Purchased | Electricity | GHG-Purchased Electricity | Power | Electricity Purchases | 123069 | 0.134 | 0.0026308
| Energy/Fuel | Purchased | Gas | GHG-Raw Materials | Fuel & Steam | Gas | 10608 | 0.134 | 0.00022676
| Energy/Fuel | Purchased | Electricity | GHG-Purchased Electricity | Power | Electricity Purchases | 2491 | 0.134 | 5.3249e-05
| Material | Virgin | Wood & Fiber | GHG-Raw Materials | Synthetic Fiber Non Wood | Unbleached Purchased | 1663 | 0.134 | 3.5549e-05
| Energy/Fuel | Purchased | Gas | GHG-Raw Materials | Fuel & Steam | Gas | 1653 | 0.133 | 3.5335e-05
| Energy/Fuel | Purchased | Gas | GHG-Raw Materials | Fuel & Steam | Gas | 58868 | 0.133 | 0.0012584
| Energy/Fuel | Purchased | Gas | GHG-Raw Materials | Fuel & Steam | Gas | 9553 | 0.133 | 0.00020421
| Energy/Fuel | Purchased | Electricity | GHG-Purchased Electricity | Power | Electricity Purchases | 17510 | 0.133 | 0.0003743
| Energy/Fuel | Purchased | Gas | GHG-Raw Materials | Fuel & Steam | Gas | 528 | 0.133 | 1.1287e-05
| Material | Virgin | Wood & Fiber | GHG-Raw Materials | Synthetic Fiber Non Wood | Unbleached Purchased | 1325 | 0.133 | 2.8324e-05
| Energy/Fuel | Purchased | Gas | GHG-Raw Materials | Fuel & Steam | Gas | 79639 | 0.132 | 0.0017024
| Energy/Fuel | Purchased | Gas | GHG-Raw Materials | Fuel & Steam | Gas | 136188 | 0.132 | 0.0029112
| Energy/Fuel | Purchased | Electricity | GHG-Purchased Electricity | Power | Electricity Purchases | 1754 | 0.132 | 3.7494e-05
| Energy/Fuel | Purchased | Gas | GHG-Raw Materials | Fuel & Steam | Gas | 14677 | 0.132 | 0.00031374
| Energy/Fuel | Purchased | Other Fuel | GHG-Raw Materials | Fuel & Steam | Coal | 25618 | 0.132 | 0.00054762
| Material | Virgin | Wood & Fiber | GHG-Raw Materials | Synthetic Fiber Non Wood | Unbleached Purchased | 1457 | 0.132 | 3.1145e-05
| Material | Recycled | Recycled Fiber | GHG-Raw Materials | Recycled Deinked | Bleached Papers Purchased | 31474 | 0.132 | 0.0006728
| Energy/Fuel | Purchased | Gas | GHG-Raw Materials | Fuel & Steam | Gas | 7675 | 0.131 | 0.00016406
| Material | Virgin | Wood & Fiber | GHG-Raw Materials | Kraft Softwood | Northern Bleached Purchased | 731 | 0.131 | 1.5626e-05
| Material | Recycled | Recycled Fiber | GHG-Raw Materials | Recycle Fiber | OMG | 7680 | 0.131 | 0.00016417
| Energy/Fuel | Purchased | Gas | GHG-Raw Materials | Fuel & Steam | Gas | 8323 | 0.13 | 0.00017792
| Energy/Fuel | Purchased | Gas | GHG-Raw Materials | Fuel & Steam | Gas | 2740 | 0.13 | 5.8571e-05
| Material | Virgin | Wood & Fiber | GHG-Raw Materials | Kraft Softwood | Northern Bleached Purchased | 8993 | 0.13 | 0.00019224
| Material | Virgin | Wood & Fiber | GHG-Raw Materials | Kraft Softwood | Southern Bleached Purchased | 77635 | 0.13 | 0.0016596
| Energy/Fuel | Purchased | Gas | GHG-Raw Materials | Fuel & Steam | Gas | 25568 | 0.129 | 0.00054655
| Energy/Fuel | Purchased | Gas | GHG-Raw Materials | Fuel & Steam | Gas | 4284 | 0.129 | 9.1577e-05
| Material | Virgin | Wood & Fiber | GHG-Raw Materials | Kraft Hardwood | Northern Bleached Purchased | 7712 | 0.129 | 0.00016486
| Energy/Fuel | Purchased | Electricity | GHG-Purchased Electricity | Power | Electricity Purchases | 2546 | 0.128 | 5.4424e-05
| Energy/Fuel | Purchased | Gas | GHG-Raw Materials | Fuel & Steam | Gas | 3260 | 0.128 | 6.9687e-05
| Energy/Fuel | Purchased | Gas | GHG-Raw Materials | Fuel & Steam | Gas | 5276 | 0.128 | 0.00011278
| Material | Recycled | Recycled Fiber | GHG-Raw Materials | Recycle Fiber | SOP | 17930 | 0.128 | 0.00038328
| Energy/Fuel | Purchased | Gas | GHG-Raw Materials | Fuel & Steam | Gas | 2255 | 0.127 | 4.8204e-05
| Energy/Fuel | Purchased | Gas | GHG-Raw Materials | Fuel & Steam | Gas | 2842 | 0.127 | 6.0752e-05
| Energy/Fuel | Purchased | Gas | GHG-Raw Materials | Fuel & Steam | Gas | 1409 | 0.127 | 3.0119e-05
| Energy/Fuel | Purchased | Gas | GHG-Raw Materials | Fuel & Steam | Gas | 34296 | 0.127 | 0.00073313
| Energy/Fuel | Purchased | Gas | GHG-Raw Materials | Fuel & Steam | CNG | 2933 | 0.127 | 6.2697e-05
| Material | Virgin | Chemical | GHG-Raw Materials | Pigment Filler | Titanium Dioxide TiO2 | 8338 | 0.127 | 0.00017824
| Energy/Fuel | Purchased | Electricity | GHG-Purchased Electricity | Power | Electricity Purchases | 3298 | 0.126 | 7.0499e-05
| Energy/Fuel | Purchased | Other Fuel | GHG-Fossil Fuel Combustion | Fuel & Steam | Tires | 54099 | 0.126 | 0.0011564
| Energy/Fuel | Purchased | Gas | GHG-Raw Materials | Fuel & Steam | Gas | 87779 | 0.125 | 0.0018764
| Energy/Fuel | Purchased | Gas | GHG-Raw Materials | Fuel & Steam | Gas | 6118 | 0.125 | 0.00013078
| Energy/Fuel | Purchased | Electricity | GHG-Purchased Electricity | Power | Electricity Purchases | 5337 | 0.124 | 0.00011409
| Energy/Fuel | Purchased | Electricity | GHG-Purchased Electricity | Power | Electricity Purchases | 4697 | 0.124 | 0.00010041
| Energy/Fuel | Purchased | Gas | GHG-Raw Materials | Fuel & Steam | Gas | 59409 | 0.124 | 0.00127
| Material | Virgin | Wood & Fiber | GHG-Raw Materials | Kraft Softwood | Northern Bleached Purchased | 55775 | 0.124 | 0.0011923
| Material | Recycled | Recycled Fiber | GHG-Raw Materials | Recycle Fiber | SOP | 4337 | 0.124 | 9.271e-05
| Energy/Fuel | Purchased | Gas | GHG-Fossil Fuel Combustion | Fuel & Steam | Gas | 7642 | 0.123 | 0.00016336
| Energy/Fuel | Purchased | Electricity | GHG-Purchased Electricity | Power | Electricity Purchases | 6441 | 0.123 | 0.00013769
| Energy/Fuel | Purchased | Oil | GHG-Fossil Fuel Combustion | Fuel & Steam | Number 2 Oil | 76943 | 0.122 | 0.0016448
| Energy/Fuel | Purchased | Gas | GHG-Raw Materials | Fuel & Steam | Gas | 47309 | 0.122 | 0.0010113
| Material | Virgin | Wood & Fiber | GHG-Raw Materials | Kraft Softwood | Southern Bleached Purchased | 7327 | 0.122 | 0.00015663
| Energy/Fuel | Purchased | Gas | GHG-Raw Materials | Fuel & Steam | Gas | 9970 | 0.122 | 0.00021312
| Energy/Fuel | Purchased | Steam | GHG-Fossil Fuel Combustion | Fuel & Steam | Steam Purchases | 30655 | 0.121 | 0.00065529
| Energy/Fuel | Purchased | Electricity | GHG-Purchased Electricity | Power | Electricity Purchases | 3654 | 0.121 | 7.811e-05
| Energy/Fuel | Purchased | Gas | GHG-Raw Materials | Fuel & Steam | Gas | 13282 | 0.121 | 0.00028392
| Material | Recycled | Recycled Fiber | GHG-Raw Materials | Recycled Deinked | Bleached Papers Purchased | 5902 | 0.121 | 0.00012616
| Energy/Fuel | Purchased | Steam | GHG-Fossil Fuel Combustion | Fuel & Steam | Steam Purchases | 7360 | 0.12 | 0.00015733
| Energy/Fuel | Purchased | Electricity | GHG-Purchased Electricity | Power | Electricity Purchases | 1493 | 0.12 | 3.1915e-05
| Energy/Fuel | Purchased | Gas | GHG-Fossil Fuel Combustion | Fuel & Steam | Gas | 30067 | 0.119 | 0.00064273
| Material | Virgin | Wood & Fiber | GHG-Raw Materials | Kraft Softwood | Northern Bleached Purchased | 4790 | 0.119 | 0.00010239
| Energy/Fuel | Purchased | Gas | GHG-Raw Materials | Fuel & Steam | Gas | 4502 | 0.118 | 9.6237e-05
| Energy/Fuel | Purchased | Electricity | GHG-Purchased Electricity | Power | Electricity Purchases | 5945 | 0.118 | 0.00012708
| Material | Recycled | Recycled Fiber | GHG-Raw Materials | Recycled Deinked | Bleached Papers Purchased | 13975 | 0.118 | 0.00029874
| Energy/Fuel | Purchased | Gas | GHG-Raw Materials | Fuel & Steam | Gas | 1806 | 0.117 | 3.8606e-05
| Energy/Fuel | Purchased | Other Fuel | GHG-Raw Materials | Fuel & Steam | Petcoke | 54003 | 0.116 | 0.0011544
| Energy/Fuel | Purchased | Gas | GHG-Raw Materials | Fuel & Steam | Gas | 32040 | 0.116 | 0.0006849
| Energy/Fuel | Purchased | Other Fuel | GHG-Raw Materials | Fuel & Steam | Coal | 15341 | 0.116 | 0.00032794
| Energy/Fuel | Purchased | Gas | GHG-Raw Materials | Fuel & Steam | Gas | 7304 | 0.115 | 0.00015613
| Material | Recycled | Recycled Fiber | GHG-Raw Materials | Recycled Deinked | Bleached Papers Purchased | 6047 | 0.115 | 0.00012926
| Material | Virgin | Wood & Fiber | GHG-Raw Materials | Soda Non Wood Short Fiber | Unbleached Purchased | 6645 | 0.115 | 0.00014205
| Material | Virgin | Wood & Fiber | GHG-Raw Materials | Kraft Softwood | Southern Bleached Purchased | 4804 | 0.114 | 0.00010269
| Energy/Fuel | Purchased | Gas | GHG-Raw Materials | Fuel & Steam | Gas | 12217 | 0.114 | 0.00026116
| Material | Virgin | Chemical | GHG-Raw Materials | Pigment Filler | Titanium Dioxide TiO2 | 3502 | 0.113 | 7.486e-05
| Material | Recycled | Recycled Fiber | GHG-Raw Materials | Recycled Deinked | Bleached Papers Purchased | 14753 | 0.113 | 0.00031537
| Energy/Fuel | Purchased | Gas | GHG-Raw Materials | Fuel & Steam | Gas | 2007 | 0.111 | 4.2903e-05
| Energy/Fuel | Purchased | Gas | GHG-Raw Materials | Fuel & Steam | Gas | 3067 | 0.11 | 6.5562e-05
| Energy/Fuel | Purchased | Electricity | GHG-Purchased Electricity | Power | Electricity Purchases | 13960 | 0.11 | 0.00029842
| Material | Virgin | Chemical | GHG-Raw Materials | Bleaching Chemicals | Sodium chlorate NaClO3 | 49796 | 0.11 | 0.0010645
| Material | Virgin | Wood & Fiber | GHG-Raw Materials | Non Wood Long Fiber | Rags | 12146 | 0.11 | 0.00025964
| Material | Virgin | Chemical | GHG-Raw Materials | Pulping Chemicals | Ammonium H4N | 29503 | 0.11 | 0.00063067
| Material | Virgin | Wood & Fiber | GHG-Raw Materials | Kraft Hardwood | Southern Bleached Purchased | 6598 | 0.11 | 0.00014104
| Energy/Fuel | Purchased | Electricity | GHG-Purchased Electricity | Power | Electricity Purchases | 98986 | 0.109 | 0.002116
| Energy/Fuel | Purchased | Gas | GHG-Raw Materials | Fuel & Steam | Gas | 3810 | 0.109 | 8.1444e-05
| Material | Virgin | Wood & Fiber | GHG-Raw Materials | Kraft Softwood | Southern Bleached Purchased | 366 | 0.109 | 7.8238e-06
| Energy/Fuel | Purchased | Steam | GHG-Fossil Fuel Combustion | Fuel & Steam | Steam Purchases | 11723 | 0.108 | 0.0002506
| Material | Virgin | Wood & Fiber | GHG-Raw Materials | Kraft Softwood | Southern Bleached Purchased | 6586 | 0.108 | 0.00014079
| Energy/Fuel | Purchased | Gas | GHG-Raw Materials | Fuel & Steam | Gas | 3208 | 0.107 | 6.8576e-05
| Energy/Fuel | Purchased | Electricity | GHG-Purchased Electricity | Power | Electricity Purchases | 26733 | 0.107 | 0.00057146
| Material | Virgin | Wood & Fiber | GHG-Raw Materials | Kraft Softwood | Northern Bleached Slurry | 13665 | 0.107 | 0.00029211
| Energy/Fuel | Purchased | Steam | GHG-Fossil Fuel Combustion | Fuel & Steam | Steam Purchases | 9287 | 0.106 | 0.00019852
| Energy/Fuel | Purchased | Gas | GHG-Raw Materials | Fuel & Steam | Gas | 1838 | 0.105 | 3.929e-05
| Material | Recycled | Recycled Fiber | GHG-Raw Materials | Recycle Fiber | Pulp Substitutes | 325 | 0.105 | 6.9473e-06
| Material | Virgin | Chemical | GHG-Raw Materials | Pigment Filler | Titanium Dioxide TiO2 | 2178 | 0.105 | 4.6558e-05
| Energy/Fuel | Purchased | Gas | Energy Sales GHG-Raw Materials | Steam Costs | Gas | 17715 | 0.103 | 0.00037868
| Energy/Fuel | Purchased | Gas | GHG-Raw Materials | Fuel & Steam | Gas | 3205 | 0.103 | 6.8511e-05
| Energy/Fuel | Purchased | Steam | GHG-Fossil Fuel Combustion | Fuel & Steam | Steam Purchases | 12712 | 0.103 | 0.00027174
| Energy/Fuel | Purchased | Gas | GHG-Raw Materials | Fuel & Steam | Gas | 3432 | 0.101 | 7.3364e-05
| Energy/Fuel | Purchased | Oil | GHG-Raw Materials | Fuel & Steam | Number 6 Oil | 1453 | 0.101 | 3.106e-05
| Energy/Fuel | Purchased | Gas | GHG-Raw Materials | Fuel & Steam | Gas | 43192 | 0.101 | 0.00092329
| Material | Virgin | Wood & Fiber | GHG-Raw Materials | Kraft Softwood | Northern Unbleached Purchased | 3406 | 0.101 | 7.2808e-05
| Material | Virgin | Wood & Fiber | GHG-Raw Materials | Wood Fiber | Southern Hardwood Chips | 35929 | 0.1 | 0.00076803
| Material | Virgin | Chemical | GHG-Raw Materials | Bleaching Chemicals | Sodium chlorate NaClO3 | 32110 | 0.1 | 0.0006864
| Energy/Fuel | Purchased | Gas | GHG-Raw Materials | Fuel & Steam | Gas | 6210 | 0.099 | 0.00013275
| Energy/Fuel | Purchased | Gas | GHG-Fossil Fuel Combustion | Fuel & Steam | Gas | 19138 | 0.099 | 0.0004091
| Energy/Fuel | Purchased | Electricity | GHG-Purchased Electricity | Power | Electricity Purchases | 7034 | 0.099 | 0.00015036
| Material | Virgin | Wood & Fiber | GHG-Raw Materials | Kraft Hardwood | Northern Bleached Purchased | 2761 | 0.099 | 5.902e-05
| Material | Virgin | Chemical | GHG-Raw Materials | Paper Coating | Latex | 2585 | 0.099 | 5.5258e-05
| Material | Recycled | Recycled Fiber | GHG-Raw Materials | Recycled Deinked | Bleached Papers Purchased | 9595 | 0.099 | 0.00020511
| Energy/Fuel | Purchased | Gas | GHG-Fossil Fuel Combustion | Fuel & Steam | Gas | 30036 | 0.098 | 0.00064206
| Material | Virgin | Wood & Fiber | GHG-Raw Materials | Kraft Softwood | Northern Bleached Purchased | 5856 | 0.098 | 0.00012518
| Energy/Fuel | Purchased | Electricity | GHG-Purchased Electricity | Power | Electricity Purchases | 6369 | 0.097 | 0.00013615
| Material | Virgin | Chemical | GHG-Raw Materials | Bleaching Chemicals | Sodium chlorate NaClO3 | 34415 | 0.096 | 0.00073567
| Material | Virgin | Wood & Fiber | GHG-Raw Materials | Kraft Hardwood | Northern Bleached Purchased | 86894 | 0.096 | 0.0018575
| Material | Virgin | Chemical | GHG-Raw Materials | Bleaching Chemicals | Sodium chlorate NaClO3 | 29280 | 0.096 | 0.0006259
| Energy/Fuel | Purchased | Gas | GHG-Raw Materials | Fuel & Steam | Gas | 6098 | 0.095 | 0.00013035
| Energy/Fuel | Purchased | Gas | GHG-Raw Materials | Fuel & Steam | Gas | 24737 | 0.095 | 0.00052879
| Material | Virgin | Wood & Fiber | GHG-Raw Materials | Wood Fiber | Southern Hardwood Logs | 31762 | 0.095 | 0.00067896
| Energy/Fuel | Purchased | Electricity | GHG-Purchased Electricity | Power | Electricity Purchases | 56269 | 0.093 | 0.0012028
| Material | Virgin | Chemical | GHG-Raw Materials | Bleaching Chemicals | Sodium chlorate NaClO3 | 25358 | 0.092 | 0.00054206
| Material | Virgin | Wood & Fiber | GHG-Raw Materials | Kraft Softwood | Northern Bleached Purchased | 3282 | 0.092 | 7.0157e-05
| Material | Virgin | Wood & Fiber | GHG-Raw Materials | Wood Fiber | Northern Softwood Chips | 29521 | 0.092 | 0.00063105
| Energy/Fuel | Purchased | Gas | GHG-Raw Materials | Fuel & Steam | Gas | 10951 | 0.091 | 0.00023409
| Material | Virgin | Chemical | GHG-Raw Materials | Bleaching Chemicals | Sodium chlorate NaClO3 | 16787 | 0.091 | 0.00035885
| Material | Virgin | Wood & Fiber | GHG-Raw Materials | Kraft Softwood | Southern Bleached Purchased | 3193 | 0.091 | 6.8255e-05
| Material | Virgin | Chemical | GHG-Raw Materials | Bleaching Chemicals | Sodium chlorate NaClO3 | 56883 | 0.091 | 0.001216
| Material | Virgin | Wood & Fiber | GHG-Raw Materials | Kraft Softwood | Northern Bleached Purchased | 4529 | 0.091 | 9.6814e-05
| Energy/Fuel | Purchased | Gas | GHG-Raw Materials | Fuel & Steam | Gas | 6112 | 0.09 | 0.00013065
| Material | Virgin | Chemical | GHG-Raw Materials | Bleaching Chemicals | Sodium chlorate NaClO3 | 33628 | 0.09 | 0.00071885
| Material | Virgin | Chemical | GHG-Raw Materials | Bleaching Chemicals | Sodium chlorate NaClO3 | 52437 | 0.087 | 0.0011209
| Material | Virgin | Chemical | GHG-Raw Materials | Bleaching Chemicals | Sodium chlorate NaClO3 | 28737 | 0.086 | 0.00061429
| Material | Recycled | Recycled Fiber | GHG-Raw Materials | Recycle Fiber | MP | 2828 | 0.086 | 6.0453e-05
| Material | Virgin | Wood & Fiber | GHG-Raw Materials | Wood Fiber | Northern Softwood Chips | 2521 | 0.086 | 5.389e-05
| Material | Virgin | Wood & Fiber | GHG-Raw Materials | Kraft Hardwood | Southern Bleached Purchased | 36561 | 0.085 | 0.00078154
| Material | Virgin | Wood & Fiber | GHG-Raw Materials | Wood Fiber | Southern Hardwood Logs | 15494 | 0.084 | 0.00033121
| Material | Virgin | Wood & Fiber | GHG-Raw Materials | Wood Fiber | Southern Hardwood Chips | 22835 | 0.083 | 0.00048813
| Material | Virgin | Chemical | GHG-Raw Materials | Bleaching Chemicals | Sodium chlorate NaClO3 | 22950 | 0.083 | 0.00049059
| Energy/Fuel | Purchased | Gas | GHG-Raw Materials | Fuel & Steam | Gas | 75161 | 0.082 | 0.0016067
| Energy/Fuel | Purchased | Other Fuel | GHG-Raw Materials | Fuel & Steam | Coal | 5100 | 0.082 | 0.00010902
| Energy/Fuel | Purchased | Gas | GHG-Raw Materials | Fuel & Steam | Gas | 4959 | 0.082 | 0.00010601
| Material | Virgin | Chemical | GHG-Raw Materials | Bleaching Chemicals | Sodium chlorate NaClO3 | 51681 | 0.082 | 0.0011048
| Energy/Fuel | Purchased | Electricity | GHG-Purchased Electricity | Power | Electricity Purchases | 21659 | 0.081 | 0.00046299
| Material | Virgin | Chemical | GHG-Raw Materials | Bleaching Chemicals | Sodium chlorate NaClO3 | 15618 | 0.081 | 0.00033386
| Energy/Fuel | Purchased | Gas | GHG-Fossil Fuel Combustion | Fuel & Steam | Gas | 9361 | 0.081 | 0.0002001
| Energy/Fuel | Purchased | Electricity | GHG-Purchased Electricity | Power | Electricity Purchases | 84361 | 0.08 | 0.0018033
| Energy/Fuel | Purchased | Steam | GHG-Fossil Fuel Combustion | Fuel & Steam | Steam Purchases | 2675 | 0.08 | 5.7182e-05
| Material | Virgin | Chemical | GHG-Raw Materials | Bleaching Chemicals | Sodium chlorate NaClO3 | 52839 | 0.08 | 0.0011295
| Material | Virgin | Wood & Fiber | GHG-Raw Materials | Kraft Softwood | Northern Bleached Purchased | 4830 | 0.08 | 0.00010325
| Material | Virgin | Wood & Fiber | GHG-Raw Materials | Groundwood Softwood | Northern Stone Bleached Purchased | 5086 | 0.08 | 0.00010872
| Material | Virgin | Chemical | GHG-Raw Materials | Bleaching Chemicals | Sodium chlorate NaClO3 | 21956 | 0.08 | 0.00046934
| Material | Virgin | Chemical | GHG-Raw Materials | Bleaching Chemicals | Sodium chlorate NaClO3 | 75123 | 0.08 | 0.0016059
| Material | Virgin | Chemical | GHG-Raw Materials | Bleaching Chemicals | Sodium chlorate NaClO3 | 13532 | 0.08 | 0.00028927
| Energy/Fuel | Purchased | Steam | GHG-Fossil Fuel Combustion | Fuel & Steam | Steam Purchases | 10039 | 0.079 | 0.0002146
| Material | Virgin | Wood & Fiber | GHG-Raw Materials | Synthetic Fiber Non Wood | Unbleached Purchased | 1859 | 0.079 | 3.9739e-05
| Material | Virgin | Chemical | GHG-Raw Materials | Bleaching Chemicals | Sodium chlorate NaClO3 | 55045 | 0.079 | 0.0011767
| Energy/Fuel | Purchased | Electricity | GHG-Purchased Electricity | Power | Electricity Purchases | 25811 | 0.078 | 0.00055175
| Material | Virgin | Chemical | GHG-Raw Materials | Paper Dyes | Dyes FWA | 719 | 0.078 | 1.537e-05
| Material | Virgin | Chemical | GHG-Raw Materials | Bleaching Chemicals | Sodium chlorate NaClO3 | 33337 | 0.078 | 0.00071263
| Material | Virgin | Chemical | GHG-Raw Materials | Paper Dyes | Dyes FWA | 583 | 0.078 | 1.2462e-05
| Material | Virgin | Chemical | GHG-Raw Materials | Paper Dyes | Dyes FWA | 4115 | 0.078 | 8.7964e-05
| Material | Virgin | Chemical | GHG-Raw Materials | Paper Dyes | Dyes FWA | 3961 | 0.078 | 8.4672e-05
| Material | Recycled | Recycled Fiber | GHG-Raw Materials | Recycled Deinked | Bleached Papers Purchased | 8172 | 0.078 | 0.00017469
| Material | Virgin | Chemical | GHG-Raw Materials | Paper Dyes | Dyes FWA | 10267 | 0.078 | 0.00021947
| Energy/Fuel | Purchased | Gas | GHG-Raw Materials | Fuel & Steam | Gas | 2495 | 0.077 | 5.3334e-05
| Energy/Fuel | Purchased | Electricity | GHG-Purchased Electricity | Power | Electricity Purchases | 766 | 0.077 | 1.6374e-05
| Energy/Fuel | Purchased | Gas | GHG-Raw Materials | Fuel & Steam | Gas | 2884 | 0.077 | 6.165e-05
| Energy/Fuel | Purchased | Electricity | GHG-Purchased Electricity | Power | Electricity Purchases | 2895 | 0.077 | 6.1885e-05
| Energy/Fuel | Purchased | Biofuel | GHG-Raw Materials | Fuel & Steam | Wastewood Purchased | 1704 | 0.077 | 3.6425e-05
| Material | Recycled | Recycled Fiber | GHG-Raw Materials | Recycle Fiber | OMG | 19912 | 0.077 | 0.00042565
| Material | Recycled | Recycled Fiber | GHG-Raw Materials | Recycled Deinked | Bleached Papers Purchased | 2384 | 0.077 | 5.0961e-05
| Material | Virgin | Chemical | GHG-Raw Materials | Bleaching Chemicals | Sodium chlorate NaClO3 | 20857 | 0.077 | 0.00044585
| Material | Recycled | Recycled Fiber | GHG-Raw Materials | Recycled Deinked | Bleached Papers Purchased | 11759 | 0.077 | 0.00025137
| Energy/Fuel | Purchased | Steam | GHG-Fossil Fuel Combustion | Fuel & Steam | Steam Purchases | 1323 | 0.076 | 2.8281e-05
| Material | Virgin | Wood & Fiber | GHG-Raw Materials | Kraft Hardwood | Eucalyptus Bleached Purchased | 1144 | 0.075 | 2.4455e-05
| Material | Virgin | Wood & Fiber | GHG-Raw Materials | Kraft Hardwood | Eucalyptus Bleached Purchased | 16331 | 0.075 | 0.0003491
| Material | Virgin | Chemical | GHG-Raw Materials | Bleaching Chemicals | Sodium chlorate NaClO3 | 24122 | 0.075 | 0.00051564
| Material | Virgin | Chemical | GHG-Raw Materials | Paper Coating | Latex | 860 | 0.074 | 1.8384e-05
| Energy/Fuel | Purchased | Gas | GHG-Raw Materials | Fuel & Steam | Gas | 6378 | 0.073 | 0.00013634
| Material | Virgin | Wood & Fiber | GHG-Raw Materials | Wood Fiber | Southern Hardwood Chips | 43400 | 0.073 | 0.00092774
| Material | Virgin | Wood & Fiber | GHG-Raw Materials | Kraft Hardwood | Southern Bleached Purchased | 73 | 0.073 | 1.5605e-06
| Material | Virgin | Wood & Fiber | GHG-Raw Materials | Wood Fiber | Southern Hardwood Logs | 45672 | 0.073 | 0.0009763
| Material | Recycled | Recycled Fiber | GHG-Raw Materials | Recycled Deinked | Bleached Papers Purchased | 27028 | 0.072 | 0.00057776
| Material | Virgin | Wood & Fiber | GHG-Raw Materials | Kraft Hardwood | Northern Bleached Purchased | 1206 | 0.072 | 2.578e-05
| Material | Virgin | Wood & Fiber | GHG-Raw Materials | Kraft Softwood | Southern Unbleached Purchased | 44 | 0.071 | 9.4056e-07
| Energy/Fuel | Purchased | Gas | GHG-Fossil Fuel Combustion | Fuel & Steam | Gas | 31622 | 0.07 | 0.00067597
| Material | Virgin | Chemical | GHG-Raw Materials | Pigment Filler | Titanium Dioxide TiO2 | 836 | 0.07 | 1.7871e-05
| Energy/Fuel | Purchased | Electricity | GHG-Purchased Electricity | Power | Electricity Purchases | 1060 | 0.069 | 2.2659e-05
| Material | Virgin | Wood & Fiber | GHG-Raw Materials | Wood Fiber | Southern Softwood Logs | 50680 | 0.069 | 0.0010834
| Material | Virgin | Chemical | GHG-Raw Materials | Paper Dyes | Dyes FWA | 1195 | 0.069 | 2.5545e-05
| Material | Virgin | Chemical | GHG-Raw Materials | Paper Coating | Latex | 31106 | 0.069 | 0.00066494
| Material | Virgin | Chemical | GHG-Raw Materials | Paper Coating | Size Press Starch | 3627 | 0.069 | 7.7532e-05
| Material | Virgin | Chemical | GHG-Raw Materials | Paper Coating | Size Press Starch | 3492 | 0.069 | 7.4647e-05
| Material | Virgin | Wood & Fiber | GHG-Raw Materials | Wood Fiber | Southern Hardwood Chips | 21710 | 0.069 | 0.00046408
| Material | Virgin | Chemical | GHG-Raw Materials | Paper Coating | Size Press Starch | 9050 | 0.069 | 0.00019346
| Energy/Fuel | Purchased | Gas | GHG-Raw Materials | Fuel & Steam | Gas | 45347 | 0.068 | 0.00096936
| Energy/Fuel | Purchased | Other Fuel | GHG-Raw Materials | Fuel & Steam | Coal | 6628 | 0.068 | 0.00014168
| Energy/Fuel | Purchased | Other Fuel | GHG-Fossil Fuel Combustion | Fuel & Steam | Recycled Fuel Oil | 1045 | 0.068 | 2.2338e-05
| Material | Virgin | Wood & Fiber | GHG-Raw Materials | Kraft Softwood | Southern Bleached Purchased | 5685 | 0.068 | 0.00012153
| Material | Virgin | Chemical | GHG-Raw Materials | Paper Coating | Coating Starch | 4004 | 0.068 | 8.5591e-05
| Energy/Fuel | Purchased | Gas | GHG-Fossil Fuel Combustion | Fuel & Steam | Gas | 22429 | 0.067 | 0.00047945
| Energy/Fuel | Purchased | Steam | GHG-Fossil Fuel Combustion | Fuel & Steam | Steam Purchases | 20013 | 0.067 | 0.00042781
| Energy/Fuel | Purchased | Electricity | GHG-Purchased Electricity | Power | Electricity Purchases | 1167 | 0.067 | 2.4946e-05
| Material | Virgin | Chemical | GHG-Raw Materials | Bleaching Chemicals | Sodium chlorate NaClO3 | 61249 | 0.067 | 0.0013093
| Material | Virgin | Chemical | GHG-Raw Materials | Paper Coating | Size Press Starch | 1172 | 0.067 | 2.5053e-05
| Energy/Fuel | Purchased | Gas | GHG-Raw Materials | Fuel & Steam | Gas | 42060 | 0.066 | 0.00089909
| Material | Virgin | Wood & Fiber | GHG-Raw Materials | Wood Fiber | Northern Hardwood Chips | 22704 | 0.066 | 0.00048533
| Material | Virgin | Chemical | GHG-Raw Materials | Bleaching Chemicals | Sodium chlorate NaClO3 | 22714 | 0.066 | 0.00048554
| Material | Virgin | Chemical | GHG-Raw Materials | Paper Coating | Size Press Starch | 20248 | 0.066 | 0.00043283
| Material | Virgin | Chemical | GHG-Raw Materials | Paper Coating | Latex | 24350 | 0.065 | 0.00052052
| Energy/Fuel | Purchased | Other Fuel | GHG-Fossil Fuel Combustion | Fuel & Steam | Tires | 58288 | 0.064 | 0.001246
| Energy/Fuel | Purchased | Gas | GHG-Raw Materials | Fuel & Steam | Gas | 20507 | 0.064 | 0.00043837
| Material | Virgin | Wood & Fiber | GHG-Raw Materials | Wood Fiber | Southern Softwood Logs | 18454 | 0.064 | 0.00039448
| Material | Virgin | Wood & Fiber | GHG-Raw Materials | Wood Fiber | Southern Hardwood Logs | 12280 | 0.064 | 0.0002625
| Material | Virgin | Chemical | GHG-Raw Materials | Paper Coating | Latex | 35461 | 0.064 | 0.00075803
| Material | Virgin | Chemical | GHG-Raw Materials | Paper Coating | Size Press Starch | 20624 | 0.064 | 0.00044087
| Material | Virgin | Chemical | GHG-Raw Materials | Paper Coating | Size Press Starch | 6606 | 0.064 | 0.00014121
| Material | Recycled | Recycled Fiber | GHG-Raw Materials | Recycle Fiber | MP | 4663 | 0.063 | 9.9678e-05
| Material | Virgin | Wood & Fiber | GHG-Raw Materials | Wood Fiber | Southern Hardwood Chips | 10249 | 0.063 | 0.00021909
| Material | Virgin | Chemical | GHG-Raw Materials | Pigment Filler | Titanium Dioxide TiO2 | 7090 | 0.063 | 0.00015156
| Material | Virgin | Chemical | GHG-Raw Materials | Bleaching Chemicals | Sodium chlorate NaClO3 | 16741 | 0.062 | 0.00035786
| Material | Virgin | Chemical | GHG-Raw Materials | Bleaching Chemicals | Sodium chlorate NaClO3 | 26378 | 0.062 | 0.00056387
| Material | Virgin | Wood & Fiber | GHG-Raw Materials | Kraft Hardwood | Southern Bleached Purchased | 20178 | 0.062 | 0.00043133
| Energy/Fuel | Purchased | Gas | GHG-Raw Materials | Fuel & Steam | Gas | 2580 | 0.061 | 5.5151e-05
| Material | Virgin | Wood & Fiber | GHG-Raw Materials | Wood Fiber | Southern Hardwood Logs | 33839 | 0.061 | 0.00072336
| Material | Virgin | Wood & Fiber | GHG-Raw Materials | Wood Fiber | Northern Softwood Chips | 40623 | 0.061 | 0.00086838
| Material | Virgin | Chemical | GHG-Raw Materials | Paper Coating | Size Press Starch | 11765 | 0.061 | 0.00025149
| Material | Virgin | Chemical | GHG-Raw Materials | Paper Dyes | Dyes FWA | 18421 | 0.061 | 0.00039378
| Energy/Fuel | Purchased | Biofuel | GHG-Raw Materials | Fuel & Steam | Wastewood Purchased | 63001 | 0.06 | 0.0013467
| Energy/Fuel | Purchased | Other Fuel | GHG-Raw Materials | Fuel & Steam | Tires | 18446 | 0.06 | 0.00039431
| Material | Virgin | Wood & Fiber | GHG-Raw Materials | Kraft Hardwood | Northern Bleached Purchased | 178 | 0.06 | 3.805e-06
| Material | Virgin | Chemical | GHG-Raw Materials | Paper Coating | Size Press Starch | 20753 | 0.06 | 0.00044363
| Material | Virgin | Chemical | GHG-Raw Materials | Paper Dyes | Dyes FWA | 5340 | 0.06 | 0.00011415
| Energy/Fuel | Purchased | Electricity | GHG-Purchased Electricity | Power | Electricity Purchases | 38819 | 0.059 | 0.00082981
| Energy/Fuel | Purchased | Gas | GHG-Raw Materials | Fuel & Steam | Gas | 1385 | 0.059 | 2.9606e-05
| Energy/Fuel | Purchased | Oil | GHG-Fossil Fuel Combustion | Fuel & Steam | Number 6 Oil | 19037 | 0.059 | 0.00040694
| Material | Virgin | Chemical | GHG-Raw Materials | Paper Dyes | Dyes FWA | 1910 | 0.059 | 4.0829e-05
| Material | Virgin | Chemical | GHG-Raw Materials | Paper Dyes | Dyes FWA | 22034 | 0.059 | 0.00047101
| Material | Virgin | Chemical | GHG-Raw Materials | Paper Coating | Size Press Starch | 1055 | 0.059 | 2.2552e-05
| Material | Virgin | Chemical | GHG-Raw Materials | Pigment Filler | PCC | 16210 | 0.059 | 0.00034651
| Material | Virgin | Chemical | GHG-Raw Materials | Bleaching Chemicals | Sodium chlorate NaClO3 | 28049 | 0.059 | 0.00059959
| Energy/Fuel | Purchased | Electricity | GHG-Purchased Electricity | Power | Electricity Purchases | 2515 | 0.059 | 5.3762e-05
| Energy/Fuel | Purchased | Gas | GHG-Raw Materials | Fuel & Steam | Gas | 42698 | 0.058 | 0.00091273
| Energy/Fuel | Purchased | Steam | GHG-Raw Materials | Fuel & Steam | Steam Purchases | 6346 | 0.058 | 0.00013565
| Material | Virgin | Wood & Fiber | GHG-Raw Materials | BCTMP Hardwood | Northern Bleached Purchased | 17462 | 0.058 | 0.00037328
| Material | Virgin | Chemical | GHG-Raw Materials | Paper Coating | Latex | 11228 | 0.058 | 0.00024001
| Material | Virgin | Wood & Fiber | GHG-Raw Materials | Kraft Softwood | Northern Bleached Purchased | 20011 | 0.058 | 0.00042776
| Material | Virgin | Wood & Fiber | GHG-Raw Materials | Wood Fiber | Southern Hardwood Chips | 15933 | 0.058 | 0.00034059
| Material | Virgin | Chemical | GHG-Raw Materials | Paper Dyes | Dyes FWA | 8864 | 0.058 | 0.00018948
| Energy/Fuel | Purchased | Electricity | GHG-Purchased Electricity | Power | Electricity Purchases | 3024 | 0.058 | 6.4642e-05
| Material | Virgin | Chemical | GHG-Raw Materials | Paper Coating | Latex | 9213 | 0.057 | 0.00019694
| Material | Virgin | Wood & Fiber | GHG-Raw Materials | Kraft Softwood | Northern Bleached Purchased | 2867 | 0.057 | 6.1286e-05
| Material | Virgin | Wood & Fiber | GHG-Raw Materials | Kraft Hardwood | Southern Unbleached Purchased | 2774 | 0.057 | 5.9298e-05
| Energy/Fuel | Purchased | Gas | GHG-Raw Materials | Fuel & Steam | Gas | 10450 | 0.056 | 0.00022338
| Material | Virgin | Chemical | GHG-Raw Materials | Paper Coating | Latex | 1147 | 0.056 | 2.4519e-05
| Material | Virgin | Wood & Fiber | GHG-Raw Materials | Wood Fiber | Southern Softwood Logs | 14036 | 0.056 | 0.00030004
| Material | Recycled | Recycled Fiber | GHG-Raw Materials | Recycle Fiber | SOP | 694 | 0.056 | 1.4835e-05
| Material | Virgin | Chemical | GHG-Raw Materials | Pigment Filler | Titanium Dioxide TiO2 | 1706 | 0.056 | 3.6468e-05
| Material | Virgin | Chemical | GHG-Raw Materials | Paper Dyes | Dyes FWA | 2361 | 0.056 | 5.047e-05
| Energy/Fuel | Purchased | Electricity | GHG-Purchased Electricity | Power | Electricity Purchases | 15307 | 0.055 | 0.00032721
| Energy/Fuel | Purchased | Steam | GHG-Fossil Fuel Combustion | Fuel & Steam | Steam Purchases | 14203 | 0.055 | 0.00030361
| Material | Virgin | Chemical | GHG-Raw Materials | Bleaching Chemicals | Sodium chlorate NaClO3 | 32995 | 0.055 | 0.00070532
| Material | Recycled | Recycled Fiber | GHG-Raw Materials | Recycle Fiber | OCC | 2806 | 0.055 | 5.9982e-05
| Material | Recycled | Recycled Fiber | GHG-Raw Materials | Recycle Fiber | OCC | 1853 | 0.055 | 3.9611e-05
| Material | Virgin | Wood & Fiber | GHG-Raw Materials | Wood Fiber | Northern Softwood Chips | 1230 | 0.055 | 2.6293e-05
| Material | Recycled | Recycled Fiber | GHG-Raw Materials | Recycle Fiber | OCC | 5727 | 0.055 | 0.00012242
| Energy/Fuel | Purchased | Biofuel | GHG-Raw Materials | Fuel & Steam | Wastewood Purchased | 17616 | 0.054 | 0.00037657
| Material | Virgin | Chemical | GHG-Raw Materials | Paper Dyes | Dyes FWA | 31927 | 0.054 | 0.00068249
| Material | Virgin | Chemical | GHG-Raw Materials | Bleaching Chemicals | Sodium chlorate NaClO3 | 39243 | 0.054 | 0.00083888
| Material | Virgin | Chemical | GHG-Raw Materials | Paper Dyes | Dyes FWA | 23803 | 0.054 | 0.00050882
| Material | Virgin | Chemical | GHG-Raw Materials | Paper Coating | Size Press Starch | 14488 | 0.054 | 0.0003097
| Material | Virgin | Chemical | GHG-Raw Materials | Paper Coating | Size Press Starch | 1412 | 0.054 | 3.0184e-05
| Material | Virgin | Chemical | GHG-Raw Materials | Paper Coating | Size Press Starch | 3135 | 0.054 | 6.7015e-05
| Material | Recycled | Recycled Fiber | GHG-Raw Materials | Recycle Fiber | Shavings & Blanks | 934 | 0.053 | 1.9966e-05
| Material | Virgin | Wood & Fiber | GHG-Raw Materials | Kraft Softwood | Northern Bleached Purchased | 8606 | 0.053 | 0.00018397
| Material | Virgin | Chemical | GHG-Raw Materials | Pigment Filler | PCC | 14137 | 0.053 | 0.0003022
| Material | Virgin | Chemical | GHG-Raw Materials | Paper Dyes | Dyes FWA | 37405 | 0.053 | 0.00079959
| Material | Virgin | Chemical | GHG-Raw Materials | Paper Coating | Size Press Starch | 2866 | 0.053 | 6.1265e-05
| Energy/Fuel | Purchased | Steam | GHG-Raw Materials | Fuel & Steam | Steam Purchases | 6881 | 0.053 | 0.00014709
| Energy/Fuel | Purchased | Oil | GHG-Fossil Fuel Combustion | Fuel & Steam | Number 6 Oil | 14422 | 0.052 | 0.00030829
| Material | Virgin | Chemical | GHG-Raw Materials | Pigment Filler | PCC | 1690 | 0.052 | 3.6126e-05
| Material | Virgin | Chemical | GHG-Raw Materials | Pigment Filler | PCC | 19493 | 0.052 | 0.00041669
| Material | Virgin | Wood & Fiber | GHG-Raw Materials | Wood Fiber | Southern Hardwood Chips | 23481 | 0.052 | 0.00050194
| Material | Recycled | Recycled Fiber | GHG-Raw Materials | Recycle Fiber | OCC | 4068 | 0.052 | 8.6959e-05
| Material | Recycled | Recycled Fiber | GHG-Raw Materials | Recycle Fiber | ONP | 3303 | 0.052 | 7.0606e-05
| Material | Virgin | Chemical | GHG-Raw Materials | Pigment Filler | Titanium Dioxide TiO2 | 2314 | 0.052 | 4.9465e-05
| Material | Recycled | Recycled Fiber | GHG-Raw Materials | Recycle Fiber | OCC | 8224 | 0.052 | 0.0001758
| Material | Virgin | Wood & Fiber | GHG-Raw Materials | Kraft Softwood | Southern Unbleached Purchased | 2534 | 0.052 | 5.4168e-05
| Energy/Fuel | Purchased | Electricity | GHG-Purchased Electricity | Power | Electricity Purchases | 16606 | 0.052 | 0.00035498
| Energy/Fuel | Purchased | Gas | Energy Sales GHG-Fossil Fuel Combustion | Steam Costs | Gas | 16762 | 0.052 | 0.00035831
| Material | Virgin | Chemical | GHG-Raw Materials | Paper Coating | Size Press Starch | 564 | 0.051 | 1.2056e-05
| Material | Virgin | Wood & Fiber | GHG-Raw Materials | Wood Fiber | Southern Softwood Logs | 47303 | 0.051 | 0.0010112
| Material | Virgin | Chemical | GHG-Raw Materials | Paper Coating | Size Press Starch | 12723 | 0.051 | 0.00027197
| Material | Virgin | Chemical | GHG-Raw Materials | Paper Coating | Size Press Starch | 5658 | 0.051 | 0.00012095
| Material | Virgin | Chemical | GHG-Raw Materials | Paper Coating | Size Press Starch | 897 | 0.051 | 1.9175e-05
| Material | Virgin | Chemical | GHG-Raw Materials | Paper Coating | Size Press Starch | 3185 | 0.051 | 6.8084e-05
| Material | Virgin | Chemical | GHG-Raw Materials | Paper Coating | Size Press Starch | 1735 | 0.051 | 3.7088e-05
| Material | Virgin | Chemical | GHG-Raw Materials | Paper Coating | Size Press Starch | 187 | 0.051 | 3.9974e-06
| Material | Virgin | Chemical | GHG-Raw Materials | Paper Coating | Size Press Starch | 682 | 0.051 | 1.4579e-05
| Material | Virgin | Chemical | GHG-Raw Materials | Paper Coating | Size Press Starch | 1077 | 0.051 | 2.3022e-05
| Material | Virgin | Wood & Fiber | GHG-Raw Materials | Kraft Hardwood | Eucalyptus Bleached Purchased | 201 | 0.051 | 4.2967e-06
| Material | Virgin | Chemical | GHG-Raw Materials | Pigment Filler | PCC | 7869 | 0.051 | 0.00016821
| Material | Virgin | Chemical | GHG-Raw Materials | Paper Coating | Size Press Starch | 35441 | 0.051 | 0.0007576
| Material | Virgin | Wood & Fiber | GHG-Raw Materials | Wood Fiber | Southern Hardwood Logs | 15600 | 0.051 | 0.00033347
| Material | Recycled | Recycled Fiber | GHG-Raw Materials | Recycle Fiber | MP | 5656 | 0.051 | 0.00012091
| Material | Virgin | Chemical | GHG-Raw Materials | Paper Coating | Size Press Starch | 1140 | 0.051 | 2.4369e-05
| Material | Virgin | Chemical | GHG-Raw Materials | Paper Coating | Size Press Starch | 5716 | 0.051 | 0.00012219
| Material | Virgin | Chemical | GHG-Raw Materials | Paper Coating | Size Press Starch | 8024 | 0.051 | 0.00017152
| Material | Virgin | Chemical | GHG-Raw Materials | Paper Coating | Size Press Starch | 5955 | 0.051 | 0.0001273
| Material | Virgin | Chemical | GHG-Raw Materials | Paper Coating | Size Press Starch | 8596 | 0.051 | 0.00018375
| Material | Virgin | Chemical | GHG-Raw Materials | Paper Coating | Size Press Starch | 6808 | 0.051 | 0.00014553
| Energy/Fuel | Purchased | Other Fuel | GHG-Fossil Fuel Combustion | Fuel & Steam | Coal | 46797 | 0.05 | 0.0010004
| Material | Recycled | Recycled Fiber | GHG-Raw Materials | Recycle Fiber | Pulp Substitutes | 892 | 0.05 | 1.9068e-05
| Material | Recycled | Recycled Fiber | GHG-Raw Materials | Recycle Fiber | ONP | 1879 | 0.05 | 4.0166e-05
| Material | Recycled | Recycled Fiber | GHG-Raw Materials | Recycle Fiber | OCC | 4878 | 0.05 | 0.00010427
| Material | Virgin | Wood & Fiber | GHG-Raw Materials | Wood Fiber | Northern Softwood Chips | 23741 | 0.05 | 0.0005075
| Material | Virgin | Chemical | GHG-Raw Materials | Paper Coating | Size Press Starch | 26347 | 0.05 | 0.00056321
| Material | Recycled | Recycled Fiber | GHG-Raw Materials | Recycle Fiber | OCC | 3949 | 0.049 | 8.4416e-05
| Material | Virgin | Chemical | GHG-Raw Materials | Paper Dyes | Dyes FWA | 9070 | 0.049 | 0.00019388
| Material | Recycled | Recycled Fiber | GHG-Raw Materials | Recycle Fiber | OCC | 2444 | 0.049 | 5.2244e-05
| Material | Recycled | Recycled Fiber | GHG-Raw Materials | Recycle Fiber | OCC | 883 | 0.049 | 1.8875e-05
| Material | Virgin | Chemical | GHG-Raw Materials | Paper Dyes | Dyes FWA | 18332 | 0.049 | 0.00039187
| Material | Virgin | Chemical | GHG-Raw Materials | Paper Coating | Size Press Starch | 13561 | 0.049 | 0.00028989
| Material | Recycled | Recycled Fiber | GHG-Raw Materials | Recycle Fiber | OCC | 3056 | 0.049 | 6.5326e-05
| Material | Virgin | Chemical | GHG-Raw Materials | Paper Coating | Size Press Starch | 16934 | 0.049 | 0.00036199
| Material | Recycled | Recycled Fiber | GHG-Raw Materials | Recycle Fiber | OCC | 19047 | 0.049 | 0.00040716
| Material | Virgin | Wood & Fiber | GHG-Raw Materials | Wood Fiber | Southern Hardwood Logs | 46045 | 0.049 | 0.00098428
| Energy/Fuel | Purchased | Other Fuel | GHG-Raw Materials | Fuel & Steam | Coal | 15497 | 0.049 | 0.00033127
| Energy/Fuel | Purchased | Oil | GHG-Fossil Fuel Combustion | Fuel & Steam | Number 2 Oil | 594 | 0.048 | 1.2698e-05
| Material | Virgin | Chemical | GHG-Raw Materials | Pigment Filler | PCC | 28808 | 0.048 | 0.00061581
| Material | Virgin | Chemical | GHG-Raw Materials | Paper Coating | Size Press Starch | 3770 | 0.048 | 8.0589e-05
| Material | Virgin | Chemical | GHG-Raw Materials | Pigment Filler | PCC | 33824 | 0.048 | 0.00072304
| Material | Virgin | Wood & Fiber | GHG-Raw Materials | Wood Fiber | Southern Softwood Chips | 18283 | 0.048 | 0.00039083
| Material | Virgin | Wood & Fiber | GHG-Raw Materials | Synthetic Fiber Non Wood | Unbleached Purchased | 1863 | 0.048 | 3.9824e-05
| Material | Virgin | Chemical | GHG-Raw Materials | Paper Coating | Latex | 3222 | 0.048 | 6.8875e-05
| Energy/Fuel | Purchased | Biofuel | GHG-Raw Materials | Fuel & Steam | Wastewood Purchased | 15262 | 0.048 | 0.00032625
| Material | Virgin | Wood & Fiber | GHG-Raw Materials | Wood Fiber | Southern Softwood Logs | 29473 | 0.047 | 0.00063003
| Material | Virgin | Wood & Fiber | GHG-Raw Materials | Wood Fiber | Southern Softwood Logs | 21395 | 0.047 | 0.00045735
| Material | Recycled | Recycled Fiber | GHG-Raw Materials | Recycle Fiber | OCC | 3751 | 0.047 | 8.0183e-05
| Material | Recycled | Recycled Fiber | GHG-Raw Materials | Recycled NotDeinked | Unbleached Brown Fiber Purchased | 797 | 0.047 | 1.7037e-05
| Material | Virgin | Chemical | GHG-Raw Materials | Paper Dyes | Dyes FWA | 11813 | 0.047 | 0.00025252
| Material | Virgin | Chemical | GHG-Raw Materials | Paper Dyes | Dyes FWA | 3670 | 0.047 | 7.8452e-05
| Material | Recycled | Recycled Fiber | GHG-Raw Materials | Recycle Fiber | OCC | 5217 | 0.047 | 0.00011152
| Energy/Fuel | Purchased | Other Fuel | GHG-Raw Materials | Fuel & Steam | Coal | 17600 | 0.046 | 0.00037623
| Material | Virgin | Wood & Fiber | GHG-Raw Materials | Wood Fiber | Southern Softwood Logs | 48967 | 0.046 | 0.0010467
| Material | Virgin | Wood & Fiber | GHG-Raw Materials | Kraft Softwood | Southern Bleached Purchased | 743 | 0.046 | 1.5883e-05
| Material | Virgin | Chemical | GHG-Raw Materials | Bleaching Chemicals | Sodium chlorate NaClO3 | 20648 | 0.046 | 0.00044138
| Material | Virgin | Chemical | GHG-Raw Materials | Pigment Filler | PCC | 20104 | 0.046 | 0.00042975
| Material | Virgin | Chemical | GHG-Raw Materials | Paper Coating | Size Press Starch | 925 | 0.046 | 1.9773e-05
| Material | Virgin | Chemical | GHG-Raw Materials | Paper Dyes | Dyes FWA | 12481 | 0.046 | 0.0002668
| Material | Virgin | Wood & Fiber | GHG-Raw Materials | Wood Fiber | Southern Hardwood Chips | 19667 | 0.046 | 0.00042041
| Material | Virgin | Wood & Fiber | GHG-Raw Materials | Wood Fiber | Southern Softwood Logs | 22230 | 0.046 | 0.0004752
| Material | Recycled | Recycled Fiber | GHG-Raw Materials | Recycle Fiber | OCC | 5153 | 0.046 | 0.00011015
| Material | Virgin | Wood & Fiber | GHG-Raw Materials | Kraft Softwood | Northern Bleached Slurry | 13499 | 0.046 | 0.00028856
| Energy/Fuel | Purchased | Gas | GHG-Fossil Fuel Combustion | Fuel & Steam | Gas | 40946 | 0.045 | 0.00087528
| Energy/Fuel | Purchased | Biofuel | GHG-Raw Materials | Fuel & Steam | Wastewood Purchased | 20197 | 0.045 | 0.00043174
| Material | Virgin | Chemical | GHG-Raw Materials | Paper Dyes | Dyes FWA | 24691 | 0.045 | 0.00052781
| Material | Virgin | Chemical | GHG-Raw Materials | Pigment Coating | Clay | 11429 | 0.045 | 0.00024431
| Material | Virgin | Wood & Fiber | GHG-Raw Materials | Kraft Softwood | Southern Bleached Purchased | 19307 | 0.045 | 0.00041271
| Material | Recycled | Recycled Fiber | GHG-Raw Materials | Recycle Fiber | OCC | 3642 | 0.045 | 7.7853e-05
| Energy/Fuel | Purchased | Gas | GHG-Fossil Fuel Combustion | Fuel & Steam | Gas | 8001 | 0.044 | 0.00017103
| Material | Recycled | Recycled Fiber | GHG-Raw Materials | Recycle Fiber | OCC | 3270 | 0.044 | 6.9901e-05
| Material | Recycled | Recycled Fiber | GHG-Raw Materials | Recycle Fiber | OCC | 6180 | 0.044 | 0.00013211
| Material | Virgin | Chemical | GHG-Raw Materials | Pigment Coating | Clay | 900 | 0.044 | 1.9239e-05
| Material | Virgin | Wood & Fiber | GHG-Raw Materials | Wood Fiber | Northern Hardwood Chips | 7876 | 0.044 | 0.00016836
| Material | Virgin | Wood & Fiber | GHG-Raw Materials | Kraft Softwood | Northern Bleached Purchased | 39800 | 0.044 | 0.00085078
| Material | Virgin | Chemical | GHG-Raw Materials | Paper Dyes | Dyes FWA | 12122 | 0.044 | 0.00025913
| Material | Virgin | Chemical | GHG-Raw Materials | Paper Dyes | Dyes FWA | 9916 | 0.044 | 0.00021197
| Material | Recycled | Recycled Fiber | GHG-Raw Materials | Recycle Fiber | ONP | 1543 | 0.044 | 3.2984e-05
| Material | Virgin | Chemical | GHG-Raw Materials | Paper Coating | Size Press Starch | 12015 | 0.044 | 0.00025684
| Material | Recycled | Recycled Fiber | GHG-Raw Materials | Recycle Fiber | OCC | 6788 | 0.044 | 0.0001451
| Energy/Fuel | Purchased | Gas | GHG-Raw Materials | Fuel & Steam | Gas | 8176 | 0.044 | 0.00017477
| Energy/Fuel | Purchased | Gas | GHG-Raw Materials | Fuel & Steam | Gas | 25636 | 0.043 | 0.00054801
| Energy/Fuel | Purchased | Steam | GHG-Raw Materials | Fuel & Steam | Steam Purchases | 13952 | 0.043 | 0.00029824
| Material | Virgin | Chemical | GHG-Raw Materials | Pulping Chemicals | Caustic soda NaOH | 19554 | 0.043 | 0.00041799
| Material | Virgin | Chemical | GHG-Raw Materials | Bleaching Chemicals | Sodium chlorate NaClO3 | 12472 | 0.043 | 0.00026661
| Material | Recycled | Recycled Fiber | GHG-Raw Materials | Recycle Fiber | OCC | 5365 | 0.043 | 0.00011468
| Material | Virgin | Chemical | GHG-Raw Materials | Paper Coating | Size Press Starch | 881 | 0.043 | 1.8833e-05
| Material | Virgin | Chemical | GHG-Raw Materials | Paper Dyes | Dyes FWA | 24760 | 0.043 | 0.00052928
| Material | Virgin | Chemical | GHG-Raw Materials | Paper Dyes | Dyes FWA | 11750 | 0.043 | 0.00025117
| Material | Recycled | Recycled Fiber | GHG-Raw Materials | Recycled Deinked | Bleached Papers Purchased | 13685 | 0.043 | 0.00029254
| Material | Recycled | Recycled Fiber | GHG-Raw Materials | Recycle Fiber | MP | 559 | 0.043 | 1.1949e-05
| Material | Recycled | Recycled Fiber | GHG-Raw Materials | Recycle Fiber | MP | 906 | 0.043 | 1.9367e-05
| Material | Virgin | Chemical | GHG-Raw Materials | Paper Dyes | Dyes FWA | 1711 | 0.043 | 3.6575e-05
| Energy/Fuel | Purchased | Biofuel | GHG-Raw Materials | Fuel & Steam | Wastewood Purchased | 26601 | 0.042 | 0.00056863
| Energy/Fuel | Purchased | Oil | GHG-Raw Materials | Fuel & Steam | Number 2 Oil | 1411 | 0.042 | 3.0162e-05
| Energy/Fuel | Purchased | Oil | GHG-Fossil Fuel Combustion | Fuel & Steam | Number 6 Oil | 6587 | 0.042 | 0.00014081
| Material | Virgin | Chemical | GHG-Raw Materials | Paper Dyes | Dyes FWA | 8010 | 0.042 | 0.00017123
| Material | Virgin | Chemical | GHG-Raw Materials | Paper Coating | Latex | 36362 | 0.042 | 0.00077729
| Material | Virgin | Wood & Fiber | GHG-Raw Materials | Wood Fiber | Southern Hardwood Logs | 29068 | 0.042 | 0.00062137
| Material | Recycled | Recycled Fiber | GHG-Raw Materials | Recycle Fiber | OCC | 2518 | 0.042 | 5.3826e-05
| Material | Virgin | Chemical | GHG-Raw Materials | Pigment Filler | PCC | 1665 | 0.042 | 3.5592e-05
| Energy/Fuel | Purchased | Biofuel | GHG-Raw Materials | Fuel & Steam | Wastewood Purchased | 12593 | 0.041 | 0.00026919
| Material | Virgin | Wood & Fiber | GHG-Raw Materials | Wood Fiber | Southern Softwood Logs | 15396 | 0.041 | 0.00032911
| Material | Virgin | Chemical | GHG-Raw Materials | Paper Coating | Latex | 10403 | 0.041 | 0.00022238
| Material | Recycled | Recycled Fiber | GHG-Raw Materials | Recycle Fiber | Pulp Substitutes | 231 | 0.041 | 4.938e-06
| Material | Recycled | Recycled Fiber | GHG-Raw Materials | Recycle Fiber | OCC | 692 | 0.041 | 1.4792e-05
| Material | Recycled | Recycled Fiber | GHG-Raw Materials | Recycle Fiber | OCC | 1171 | 0.041 | 2.5032e-05
| Material | Virgin | Chemical | GHG-Raw Materials | Paper Coating | Latex | 1463 | 0.041 | 3.1274e-05
| Material | Virgin | Chemical | GHG-Raw Materials | Paper Dyes | Dyes FWA | 11912 | 0.041 | 0.00025464
| Energy/Fuel | Purchased | Gas | GHG-Raw Materials | Fuel & Steam | Gas | 42371 | 0.04 | 0.00090574
| Energy/Fuel | Purchased | Electricity | GHG-Purchased Electricity | Power | Electricity Purchases | 1130 | 0.04 | 2.4155e-05
| Energy/Fuel | Purchased | Oil | GHG-Raw Materials | Fuel & Steam | Number 2 Oil | 1520 | 0.04 | 3.2492e-05
| Energy/Fuel | Purchased | Gas | GHG-Fossil Fuel Combustion | Fuel & Steam | LNG | 10929 | 0.04 | 0.00023362
| Energy/Fuel | Purchased | Oil | GHG-Fossil Fuel Combustion | Fuel & Steam | Number 2 Oil | 159 | 0.04 | 3.3989e-06
| Material | Virgin | Chemical | GHG-Raw Materials | Pulping Chemicals | Caustic soda NaOH | 14510 | 0.04 | 0.00031017
| Material | Recycled | Recycled Fiber | GHG-Raw Materials | Recycle Fiber | MP | 2635 | 0.04 | 5.6327e-05
| Material | Virgin | Chemical | GHG-Raw Materials | Pigment Filler | PCC | 2088 | 0.04 | 4.4634e-05
| Material | Virgin | Chemical | GHG-Raw Materials | Pigment Filler | PCC | 2010 | 0.04 | 4.2967e-05
| Material | Recycled | Recycled Fiber | GHG-Raw Materials | Recycle Fiber | OCC | 3186 | 0.04 | 6.8105e-05
| Material | Recycled | Recycled Fiber | GHG-Raw Materials | Recycle Fiber | OCC | 1699 | 0.04 | 3.6319e-05
| Material | Recycled | Recycled Fiber | GHG-Raw Materials | Recycle Fiber | OCC | 2071 | 0.04 | 4.4271e-05
| Energy/Fuel | Purchased | Biofuel | GHG-Raw Materials | Fuel & Steam | Wastewood Purchased | 10804 | 0.039 | 0.00023095
| Material | Virgin | Wood & Fiber | GHG-Raw Materials | Wood Fiber | Southern Softwood Chips | 10845 | 0.039 | 0.00023183
| Material | Virgin | Chemical | GHG-Raw Materials | Paper Coating | Size Press Starch | 7195 | 0.039 | 0.0001538
| Material | Virgin | Wood & Fiber | GHG-Raw Materials | Wood Fiber | Southern Hardwood Logs | 23620 | 0.039 | 0.00050491
| Material | Virgin | Chemical | GHG-Raw Materials | Paper Dyes | Dyes FWA | 760 | 0.039 | 1.6246e-05
| Material | Virgin | Chemical | GHG-Raw Materials | Paper Dyes | Dyes FWA | 7051 | 0.039 | 0.00015073
| Material | Recycled | Recycled Fiber | GHG-Raw Materials | Recycle Fiber | Shavings & Blanks | 1486 | 0.039 | 3.1765e-05
| Material | Virgin | Chemical | GHG-Raw Materials | Paper Dyes | Dyes FWA | 275 | 0.039 | 5.8785e-06
| Material | Virgin | Chemical | GHG-Raw Materials | Paper Dyes | Dyes FWA | 17531 | 0.039 | 0.00037475
| Material | Virgin | Chemical | GHG-Raw Materials | Pulping Chemicals | Caustic soda NaOH | 14773 | 0.039 | 0.00031579
| Material | Virgin | Chemical | GHG-Raw Materials | Paper Dyes | Dyes FWA | 9885 | 0.039 | 0.00021131
| Material | Recycled | Recycled Fiber | GHG-Raw Materials | Recycle Fiber | OCC | 2549 | 0.039 | 5.4489e-05
| Material | Virgin | Chemical | GHG-Raw Materials | Paper Dyes | Dyes FWA | 1765 | 0.039 | 3.7729e-05
| Material | Recycled | Recycled Fiber | GHG-Raw Materials | Recycle Fiber | OCC | 1495 | 0.039 | 3.1958e-05
| Material | Virgin | Wood & Fiber | GHG-Raw Materials | Wood Fiber | Southern Hardwood Chips | 14837 | 0.039 | 0.00031716
| Material | Virgin | Wood & Fiber | GHG-Raw Materials | Wood Fiber | Northern Softwood Logs | 4511 | 0.039 | 9.6429e-05
| Material | Virgin | Chemical | GHG-Raw Materials | Paper Dyes | Dyes FWA | 1855 | 0.039 | 3.9653e-05
| Energy/Fuel | Purchased | Gas | GHG-Raw Materials | Fuel & Steam | Gas | 874 | 0.039 | 1.8683e-05
| Energy/Fuel | Purchased | Biofuel | GHG-Raw Materials | Fuel & Steam | Wastewood Purchased | 14346 | 0.038 | 0.00030667
| Material | Virgin | Chemical | GHG-Raw Materials | Pigment Filler | PCC | 7080 | 0.038 | 0.00015135
| Material | Recycled | Recycled Fiber | GHG-Raw Materials | Recycle Fiber | OCC | 1642 | 0.038 | 3.51e-05
| Material | Virgin | Wood & Fiber | GHG-Raw Materials | Wood Fiber | Southern Hardwood Chips | 22777 | 0.038 | 0.00048689
| Material | Virgin | Chemical | GHG-Raw Materials | Paper Coating | Latex | 13282 | 0.038 | 0.00028392
| Material | Virgin | Wood & Fiber | GHG-Raw Materials | Wood Fiber | Northern Hardwood Logs | 34693 | 0.038 | 0.00074161
| Material | Recycled | Recycled Fiber | GHG-Raw Materials | Recycle Fiber | OCC | 2016 | 0.038 | 4.3095e-05
| Material | Recycled | Recycled Fiber | GHG-Raw Materials | Recycled Deinked | Bleached Papers Purchased | 1268 | 0.038 | 2.7105e-05
| Material | Virgin | Wood & Fiber | GHG-Raw Materials | Wood Fiber | Northern Hardwood Logs | 17237 | 0.038 | 0.00036847
| Material | Recycled | Recycled Fiber | GHG-Raw Materials | Recycle Fiber | DLK | 3007 | 0.038 | 6.4279e-05
| Material | Virgin | Chemical | GHG-Raw Materials | Pulping Chemicals | Caustic soda NaOH | 10545 | 0.038 | 0.00022541
| Material | Virgin | Chemical | GHG-Raw Materials | Pulping Chemicals | Caustic soda NaOH | 11621 | 0.038 | 0.00024842
| Material | Virgin | Chemical | GHG-Raw Materials | Pigment Coating | Clay | 2545 | 0.038 | 5.4403e-05
| Material | Recycled | Recycled Fiber | GHG-Raw Materials | Recycle Fiber | OCC | 4086 | 0.038 | 8.7344e-05
| Energy/Fuel | Purchased | Other Fuel | GHG-Raw Materials | Fuel & Steam | Coal | 6801 | 0.037 | 0.00014538
| Energy/Fuel | Purchased | Oil | GHG-Raw Materials | Fuel & Steam | Number 2 Oil | 4050 | 0.037 | 8.6575e-05
| Material | Recycled | Recycled Fiber | GHG-Raw Materials | Recycle Fiber | OCC | 6323 | 0.037 | 0.00013516
| Material | Virgin | Chemical | GHG-Raw Materials | Paper Coating | Size Press Starch | 21940 | 0.037 | 0.000469
| Material | Recycled | Recycled Fiber | GHG-Raw Materials | Recycle Fiber | Pulp Substitutes | 1419 | 0.037 | 3.0333e-05
| Material | Virgin | Wood & Fiber | GHG-Raw Materials | Synthetic Fiber Non Wood | Bleached Purchased | 649 | 0.037 | 1.3873e-05
| Material | Virgin | Chemical | GHG-Raw Materials | Paper Coating | Size Press Starch | 16462 | 0.037 | 0.0003519
| Material | Recycled | Recycled Fiber | GHG-Raw Materials | Recycled Deinked | Bleached Papers Purchased | 962 | 0.037 | 2.0564e-05
| Material | Virgin | Wood & Fiber | GHG-Raw Materials | Wood Fiber | Southern Hardwood Chips | 11958 | 0.037 | 0.00025562
| Material | Recycled | Recycled Fiber | GHG-Raw Materials | Recycle Fiber | OCC | 11947 | 0.037 | 0.00025538
| Material | Virgin | Wood & Fiber | GHG-Raw Materials | Wood Fiber | Southern Hardwood Chips | 34465 | 0.037 | 0.00073674
| Material | Virgin | Wood & Fiber | GHG-Raw Materials | Wood Fiber | Northern Softwood Chips | 6947 | 0.037 | 0.0001485
| Energy/Fuel | Purchased | Biofuel | GHG-Raw Materials | Fuel & Steam | Wastewood Purchased | 35198 | 0.037 | 0.00075241
| Energy/Fuel | Purchased | Steam | GHG-Raw Materials | Fuel & Steam | Steam Purchases | 1180 | 0.036 | 2.5224e-05
| Energy/Fuel | Purchased | Steam | GHG-Raw Materials | Fuel & Steam | Steam Purchases | 5092 | 0.036 | 0.00010885
| Material | Virgin | Chemical | GHG-Raw Materials | Pulping Chemicals | Caustic soda NaOH | 13572 | 0.036 | 0.00029012
| Material | Virgin | Wood & Fiber | GHG-Raw Materials | Wood Fiber | Southern Softwood Chips | 16406 | 0.036 | 0.0003507
| Material | Virgin | Wood & Fiber | GHG-Raw Materials | Wood Fiber | Northern Softwood Sawdust | 23723 | 0.036 | 0.00050711
| Material | Virgin | Wood & Fiber | GHG-Raw Materials | Kraft Hardwood | Eucalyptus Bleached Purchased | 848 | 0.036 | 1.8127e-05
| Material | Recycled | Recycled Fiber | GHG-Raw Materials | Recycle Fiber | OCC | 9488 | 0.036 | 0.00020282
| Material | Virgin | Chemical | GHG-Raw Materials | Pigment Filler | PCC | 11000 | 0.036 | 0.00023514
| Material | Recycled | Recycled Fiber | GHG-Raw Materials | Recycle Fiber | MP | 2532 | 0.036 | 5.4125e-05
| Material | Recycled | Recycled Fiber | GHG-Raw Materials | Recycle Fiber | OCC | 3192 | 0.036 | 6.8234e-05
| Material | Virgin | Chemical | GHG-Raw Materials | Paper Coating | Size Press Starch | 1532 | 0.036 | 3.2749e-05
| Energy/Fuel | Purchased | Biofuel | GHG-Raw Materials | Fuel & Steam | Wastewood Purchased | 11516 | 0.035 | 0.00024617
| Energy/Fuel | Purchased | Gas | GHG-Raw Materials | Fuel & Steam | Gas | 13010 | 0.035 | 0.00027811
| Energy/Fuel | Purchased | Steam | GHG-Raw Materials | Fuel & Steam | Steam Purchases | 438 | 0.035 | 9.3629e-06
| Energy/Fuel | Purchased | Electricity | GHG-Purchased Electricity | Power | Electricity Purchases | 24462 | 0.035 | 0.00052291
| Material | Virgin | Chemical | GHG-Raw Materials | Paper Coating | Size Press Starch | 1123 | 0.035 | 2.4006e-05
| Material | Virgin | Chemical | GHG-Raw Materials | Paper Coating | Size Press Starch | 12949 | 0.035 | 0.0002768
| Material | Virgin | Chemical | GHG-Raw Materials | Pigment Filler | Clay | 325 | 0.035 | 6.9473e-06
| Material | Virgin | Chemical | GHG-Raw Materials | Paper Coating | Size Press Starch | 317 | 0.035 | 6.7763e-06
| Material | Virgin | Chemical | GHG-Raw Materials | Pigment Coating | Clay | 15815 | 0.035 | 0.00033807
| Material | Recycled | Recycled Fiber | GHG-Raw Materials | Recycle Fiber | OMG | 2784 | 0.035 | 5.9512e-05
| Material | Recycled | Recycled Fiber | GHG-Raw Materials | Recycle Fiber | MP | 502 | 0.035 | 1.0731e-05
| Material | Virgin | Chemical | GHG-Raw Materials | Pigment Filler | PCC | 15084 | 0.035 | 0.00032244
| Material | Virgin | Chemical | GHG-Raw Materials | Pigment Filler | PCC | 10192 | 0.035 | 0.00021787
| Material | Virgin | Chemical | GHG-Raw Materials | Paper Coating | Coating Starch | 1590 | 0.035 | 3.3989e-05
| Material | Virgin | Wood & Fiber | GHG-Raw Materials | Wood Fiber | Southern Hardwood Chips | 24836 | 0.035 | 0.00053091
| Material | Virgin | Wood & Fiber | GHG-Raw Materials | Wood Fiber | Southern Softwood Logs | 10745 | 0.035 | 0.00022969
| Material | Virgin | Wood & Fiber | GHG-Raw Materials | Kraft Hardwood | Northern Bleached Purchased | 1233 | 0.035 | 2.6357e-05
| Material | Recycled | Recycled Fiber | GHG-Raw Materials | Recycle Fiber | MP | 1491 | 0.035 | 3.1872e-05
| Energy/Fuel | Purchased | Steam | GHG-Raw Materials | Fuel & Steam | Steam Purchases | 18345 | 0.035 | 0.00039215
| Energy/Fuel | Purchased | Steam | GHG-Raw Materials | Fuel & Steam | Steam Purchases | 4242 | 0.034 | 9.0679e-05
| Energy/Fuel | Purchased | Electricity | GHG-Purchased Electricity | Power | Electricity Purchases | 10264 | 0.034 | 0.00021941
| Energy/Fuel | Purchased | Gas | GHG-Raw Materials | Fuel & Steam | Gas | 11098 | 0.034 | 0.00023724
| Material | Virgin | Chemical | GHG-Raw Materials | Pigment Coating | Titanium Dioxide TiO2 | 5712 | 0.034 | 0.0001221
| Material | Virgin | Chemical | GHG-Raw Materials | Pigment Filler | PCC | 214 | 0.034 | 4.5746e-06
| Material | Virgin | Chemical | GHG-Raw Materials | Pulping Chemicals | Caustic soda NaOH | 20874 | 0.034 | 0.00044621
| Material | Virgin | Wood & Fiber | GHG-Raw Materials | Wood Fiber | Northern Softwood Chips | 522 | 0.034 | 1.1159e-05
| Material | Virgin | Chemical | GHG-Raw Materials | Paper Dyes | Dyes FWA | 4148 | 0.034 | 8.8669e-05
| Energy/Fuel | Purchased | Gas | GHG-Fossil Fuel Combustion | Fuel & Steam | Gas | 8928 | 0.033 | 0.00019085
| Energy/Fuel | Purchased | Gas | GHG-Fossil Fuel Combustion | Fuel & Steam | Gas | 12783 | 0.033 | 0.00027326
| Material | Virgin | Wood & Fiber | GHG-Raw Materials | Kraft Softwood | Northern Bleached Purchased | 593 | 0.033 | 1.2676e-05
| Material | Virgin | Chemical | GHG-Raw Materials | Pigment Coating | Titanium Dioxide TiO2 | 4902 | 0.033 | 0.00010479
| Material | Virgin | Chemical | GHG-Raw Materials | Pulping Chemicals | Caustic soda NaOH | 6289 | 0.033 | 0.00013444
| Material | Virgin | Chemical | GHG-Raw Materials | Pigment Coating | PCC | 8155 | 0.033 | 0.00017432
| Material | Recycled | Recycled Fiber | GHG-Raw Materials | Recycle Fiber | OCC | 2670 | 0.033 | 5.7075e-05
| Material | Virgin | Chemical | GHG-Raw Materials | Pigment Coating | Titanium Dioxide TiO2 | 5487 | 0.033 | 0.00011729
| Material | Recycled | Recycled Fiber | GHG-Raw Materials | Recycle Fiber | OCC | 2861 | 0.033 | 6.1158e-05
| Material | Virgin | Chemical | GHG-Raw Materials | Pigment Coating | Titanium Dioxide TiO2 | 5897 | 0.033 | 0.00012606
| Material | Virgin | Chemical | GHG-Raw Materials | Pigment Coating | Titanium Dioxide TiO2 | 2426 | 0.033 | 5.1859e-05
| Material | Recycled | Recycled Fiber | GHG-Raw Materials | Recycle Fiber | OCC | 3666 | 0.033 | 7.8366e-05
| Material | Recycled | Recycled Fiber | GHG-Raw Materials | Recycle Fiber | ONP | 3718 | 0.033 | 7.9478e-05
| Material | Virgin | Chemical | GHG-Raw Materials | Pigment Coating | Titanium Dioxide TiO2 | 4060 | 0.033 | 8.6788e-05
| Material | Recycled | Recycled Fiber | GHG-Raw Materials | Recycle Fiber | OCC | 570 | 0.033 | 1.2185e-05
| Energy/Fuel | Purchased | Oil | GHG-Raw Materials | Fuel & Steam | Number 2 Oil | 14881 | 0.032 | 0.0003181
| Energy/Fuel | Purchased | Biofuel | GHG-Raw Materials | Fuel & Steam | Wastewood Purchased | 1360 | 0.032 | 2.9072e-05
| Energy/Fuel | Purchased | Oil | GHG-Raw Materials | Fuel & Steam | Number 2 Oil | 879 | 0.032 | 1.879e-05
| Energy/Fuel | Purchased | Oil | GHG-Fossil Fuel Combustion | Fuel & Steam | Number 2 Oil | 2033 | 0.032 | 4.3458e-05
| Material | Recycled | Recycled Fiber | GHG-Raw Materials | Recycle Fiber | MP | 14992 | 0.032 | 0.00032048
| Material | Virgin | Chemical | GHG-Raw Materials | Bleaching Chemicals | Sodium chlorate NaClO3 | 5809 | 0.032 | 0.00012418
| Material | Recycled | Recycled Fiber | GHG-Raw Materials | Recycle Fiber | MP | 32736 | 0.032 | 0.00069978
| Material | Virgin | Chemical | GHG-Raw Materials | Paper Coating | Latex | 2568 | 0.032 | 5.4895e-05
| Material | Virgin | Wood & Fiber | GHG-Raw Materials | Wood Fiber | Northern Softwood Sawdust | 8726 | 0.032 | 0.00018653
| Material | Virgin | Chemical | GHG-Raw Materials | Pigment Coating | Titanium Dioxide TiO2 | 3391 | 0.032 | 7.2488e-05
| Material | Virgin | Wood & Fiber | GHG-Raw Materials | Wood Fiber | Northern Hardwood Logs | 4220 | 0.032 | 9.0209e-05
| Energy/Fuel | Purchased | Oil | GHG-Raw Materials | Fuel & Steam | Number 2 Oil | 737 | 0.032 | 1.5754e-05
| Energy/Fuel | Purchased | Oil | GHG-Raw Materials | Fuel & Steam | Number 2 Oil | 3989 | 0.032 | 8.5271e-05
| Energy/Fuel | Purchased | Gas | GHG-Fossil Fuel Combustion | Fuel & Steam | Gas | 6161 | 0.032 | 0.0001317
| Energy/Fuel | Purchased | Oil | GHG-Raw Materials | Fuel & Steam | Number 2 Oil | 3042 | 0.031 | 6.5027e-05
| Material | Virgin | Chemical | GHG-Raw Materials | Pigment Coating | Titanium Dioxide TiO2 | 32382 | 0.031 | 0.00069221
| Material | Virgin | Wood & Fiber | GHG-Raw Materials | Wood Fiber | Northern Hardwood Logs | 8530 | 0.031 | 0.00018234
| Material | Virgin | Chemical | GHG-Raw Materials | Paper Coating | Latex | 731 | 0.031 | 1.5626e-05
| Material | Virgin | Chemical | GHG-Raw Materials | Pigment Coating | Titanium Dioxide TiO2 | 3473 | 0.031 | 7.424e-05
| Material | Virgin | Chemical | GHG-Raw Materials | Pulping Chemicals | Caustic soda NaOH | 28912 | 0.031 | 0.00061804
| Material | Recycled | Recycled Fiber | GHG-Raw Materials | Recycle Fiber | OCC | 477 | 0.031 | 1.0197e-05
| Energy/Fuel | Purchased | Biofuel | GHG-Raw Materials | Fuel & Steam | Wastewood Purchased | 21811 | 0.03 | 0.00046624
| Energy/Fuel | Purchased | Gas | GHG-Raw Materials | Fuel & Steam | Gas | 1872 | 0.03 | 4.0017e-05
| Energy/Fuel | Purchased | Steam | GHG-Raw Materials | Fuel & Steam | Steam Purchases | 7537 | 0.03 | 0.00016111
| Energy/Fuel | Purchased | Steam | GHG-Raw Materials | Fuel & Steam | Steam Purchases | 1810 | 0.03 | 3.8691e-05
| Material | Virgin | Chemical | GHG-Raw Materials | Pulping Chemicals | Caustic soda NaOH | 18765 | 0.03 | 0.00040113
| Material | Virgin | Chemical | GHG-Raw Materials | Pigment Coating | Titanium Dioxide TiO2 | 1413 | 0.03 | 3.0205e-05
| Material | Virgin | Wood & Fiber | GHG-Raw Materials | Wood Fiber | Southern Softwood Logs | 4924 | 0.03 | 0.00010526
| Material | Virgin | Chemical | GHG-Raw Materials | Paper Coating | Latex | 4445 | 0.03 | 9.5018e-05
| Material | Virgin | Chemical | GHG-Raw Materials | Pigment Coating | Titanium Dioxide TiO2 | 4331 | 0.03 | 9.2581e-05
| Material | Virgin | Chemical | GHG-Raw Materials | Pigment Coating | Titanium Dioxide TiO2 | 4733 | 0.03 | 0.00010117
| Material | Virgin | Chemical | GHG-Raw Materials | Pulping Chemicals | Caustic soda NaOH | 21744 | 0.03 | 0.00046481
| Material | Virgin | Chemical | GHG-Raw Materials | Paper Coating | Latex | 4977 | 0.03 | 0.00010639
| Material | Recycled | Recycled Fiber | GHG-Raw Materials | Recycle Fiber | OCC | 5357 | 0.03 | 0.00011451
| Material | Virgin | Chemical | GHG-Raw Materials | Paper Coating | Latex | 5348 | 0.03 | 0.00011432
| Material | Virgin | Chemical | GHG-Raw Materials | Pulping Chemicals | Caustic soda NaOH | 8000 | 0.03 | 0.00017101
| Material | Virgin | Chemical | GHG-Raw Materials | Paper Coating | Latex | 2200 | 0.03 | 4.7028e-05
| Material | Virgin | Chemical | GHG-Raw Materials | Paper Coating | Latex | 3682 | 0.03 | 7.8708e-05
| Energy/Fuel | Purchased | Biofuel | GHG-Raw Materials | Fuel & Steam | Wastewood Purchased | 17301 | 0.029 | 0.00036983
| Energy/Fuel | Purchased | Other Fuel | GHG-Raw Materials | Fuel & Steam | Coal | 5262 | 0.029 | 0.00011248
| Energy/Fuel | Purchased | Gas | GHG-Raw Materials | Fuel & Steam | Gas | 7364 | 0.029 | 0.00015742
| Material | Virgin | Wood & Fiber | GHG-Raw Materials | Wood Fiber | Southern Softwood Logs | 17850 | 0.029 | 0.00038157
| Material | Virgin | Chemical | GHG-Raw Materials | Pigment Coating | Clay | 9919 | 0.029 | 0.00021203
| Material | Virgin | Chemical | GHG-Raw Materials | Fuel & Steam | Methanol Purchased (Bio) | 674 | 0.029 | 1.4408e-05
| Material | Virgin | Wood & Fiber | GHG-Raw Materials | Wood Fiber | Northern Hardwood Chips | 12233 | 0.029 | 0.0002615
| Material | Virgin | Chemical | GHG-Raw Materials | Paper Dyes | Dyes FWA | 219 | 0.029 | 4.6814e-06
| Material | Virgin | Chemical | GHG-Raw Materials | Pulping Chemicals | Caustic soda NaOH | 9411 | 0.029 | 0.00020117
| Material | Virgin | Wood & Fiber | GHG-Raw Materials | Wood Fiber | Southern Softwood Logs | 8043 | 0.029 | 0.00017193
| Material | Virgin | Wood & Fiber | GHG-Raw Materials | Wood Fiber | Southern Softwood Logs | 20613 | 0.029 | 0.00044063
| Material | Virgin | Wood & Fiber | GHG-Raw Materials | Wood Fiber | Northern Softwood Logs | 4842 | 0.029 | 0.0001035
| Energy/Fuel | Purchased | Oil | GHG-Fossil Fuel Combustion | Fuel & Steam | Number 6 Oil | 17719 | 0.028 | 0.00037877
| Energy/Fuel | Purchased | Electricity | GHG-Purchased Electricity | Power | Electricity Purchases | 8931 | 0.028 | 0.00019091
| Energy/Fuel | Purchased | Oil | GHG-Raw Materials | Fuel & Steam | Number 2 Oil | 3613 | 0.028 | 7.7233e-05
| Material | Virgin | Chemical | GHG-Raw Materials | Pulping Chemicals | Caustic soda NaOH | 17229 | 0.028 | 0.00036829
| Material | Recycled | Recycled Fiber | GHG-Raw Materials | Recycle Fiber | OCC | 1694 | 0.028 | 3.6212e-05
| Material | Virgin | Chemical | GHG-Raw Materials | Pulping Chemicals | Caustic soda NaOH | 25837 | 0.028 | 0.0005523
| Material | Recycled | Recycled Fiber | GHG-Raw Materials | Recycle Fiber | SOP | 4479 | 0.028 | 9.5745e-05
| Material | Virgin | Chemical | GHG-Raw Materials | Paper Coating | Latex | 29369 | 0.028 | 0.0006278
| Material | Virgin | Wood & Fiber | GHG-Raw Materials | Synthetic Fiber Non Wood | Unbleached Purchased | 105 | 0.028 | 2.2445e-06
| Material | Recycled | Recycled Fiber | GHG-Raw Materials | Recycle Fiber | DLK | 2249 | 0.028 | 4.8076e-05
| Material | Virgin | Wood & Fiber | GHG-Raw Materials | Wood Fiber | Southern Softwood Chips | 8975 | 0.028 | 0.00019185
| Material | Virgin | Chemical | GHG-Raw Materials | Pulping Chemicals | Caustic soda NaOH | 19776 | 0.028 | 0.00042274
| Material | Recycled | Recycled Fiber | GHG-Raw Materials | Recycle Fiber | MP | 9131 | 0.028 | 0.00019519
| Material | Recycled | Recycled Fiber | GHG-Raw Materials | Recycle Fiber | MP | 3476 | 0.028 | 7.4304e-05
| Material | Virgin | Chemical | GHG-Raw Materials | Paper Coating | Latex | 8915 | 0.028 | 0.00019057
| Material | Virgin | Chemical | GHG-Raw Materials | Paper Coating | Latex | 3150 | 0.028 | 6.7336e-05
| Material | Virgin | Chemical | GHG-Raw Materials | Paper Coating | Latex | 26813 | 0.028 | 0.00057317
| Material | Recycled | Recycled Fiber | GHG-Raw Materials | Recycle Fiber | OCC | 4620 | 0.028 | 9.8759e-05
| Material | Virgin | Chemical | GHG-Raw Materials | Pulping Chemicals | Caustic soda NaOH | 8893 | 0.027 | 0.0001901
| Material | Virgin | Chemical | GHG-Raw Materials | Pulping Chemicals | Caustic soda NaOH | 5071 | 0.027 | 0.0001084
| Material | Virgin | Chemical | GHG-Raw Materials | Paper Coating | Latex | 1282 | 0.027 | 2.7405e-05
| Material | Virgin | Chemical | GHG-Raw Materials | Pigment Coating | Titanium Dioxide TiO2 | 2204 | 0.027 | 4.7114e-05
| Material | Virgin | Wood & Fiber | GHG-Raw Materials | Wood Fiber | Southern Softwood Logs | 5153 | 0.027 | 0.00011015
| Material | Virgin | Chemical | GHG-Raw Materials | Pigment Filler | PCC | 5226 | 0.027 | 0.00011171
| Material | Virgin | Chemical | GHG-Raw Materials | Paper Coating | Latex | 4293 | 0.027 | 9.1769e-05
| Material | Virgin | Wood & Fiber | GHG-Raw Materials | Wood Fiber | Northern Hardwood Logs | 19407 | 0.027 | 0.00041485
| Material | Virgin | Wood & Fiber | GHG-Raw Materials | Kraft Hardwood | Northern Bleached Purchased | 19816 | 0.027 | 0.0004236
| Material | Virgin | Chemical | GHG-Raw Materials | Pulping Chemicals | Caustic soda NaOH | 11414 | 0.027 | 0.00024399
| Material | Virgin | Chemical | GHG-Raw Materials | Pigment Filler | Clay | 30 | 0.027 | 6.4129e-07
| Material | Virgin | Wood & Fiber | GHG-Raw Materials | Synthetic Fiber Non Wood | Unbleached Purchased | 97 | 0.027 | 2.0735e-06
| Material | Recycled | Recycled Fiber | GHG-Raw Materials | Recycle Fiber | DLK | 305 | 0.027 | 6.5198e-06
| Material | Virgin | Wood & Fiber | GHG-Raw Materials | Wood Fiber | Southern Hardwood Logs | 11563 | 0.027 | 0.00024718
| Material | Virgin | Wood & Fiber | GHG-Raw Materials | Wood Fiber | Northern Softwood Chips | 7376 | 0.027 | 0.00015767
| Material | Recycled | Recycled Fiber | GHG-Raw Materials | Recycle Fiber | OCC | 353 | 0.027 | 7.5459e-06
| Material | Virgin | Chemical | GHG-Raw Materials | Paper Coating | Latex | 30 | 0.027 | 6.4129e-07
| Material | Virgin | Chemical | GHG-Raw Materials | Pulping Chemicals | Caustic soda NaOH | 8744 | 0.027 | 0.00018692
| Material | Recycled | Recycled Fiber | GHG-Raw Materials | Recycle Fiber | OCC | 1151 | 0.027 | 2.4604e-05
| Material | Recycled | Recycled Fiber | GHG-Raw Materials | Recycle Fiber | OCC | 572 | 0.027 | 1.2227e-05
| Material | Virgin | Wood & Fiber | GHG-Raw Materials | Wood Fiber | Northern Softwood Logs | 3608 | 0.027 | 7.7126e-05
| Material | Virgin | Chemical | GHG-Raw Materials | Pigment Filler | Clay | 3547 | 0.027 | 7.5822e-05
| Energy/Fuel | Purchased | Biofuel | GHG-Biomass Fuel Combustion | Fuel & Steam | Wastewood Purchased | 595 | 0.027 | 1.2719e-05
| Energy/Fuel | Purchased | Biofuel | GHG-Raw Materials | Fuel & Steam | Wastewood Purchased | 15618 | 0.026 | 0.00033386
| Energy/Fuel | Purchased | Biofuel | GHG-Raw Materials | Fuel & Steam | Wastewood Purchased | 4654 | 0.026 | 9.9486e-05
| Energy/Fuel | Purchased | Steam | GHG-Raw Materials | Fuel & Steam | Steam Purchases | 2283 | 0.026 | 4.8802e-05
| Energy/Fuel | Purchased | Biofuel | GHG-Raw Materials | Fuel & Steam | Wastewood Purchased | 11215 | 0.026 | 0.00023974
| Energy/Fuel | Purchased | Steam | GHG-Raw Materials | Fuel & Steam | Steam Purchases | 2882 | 0.026 | 6.1607e-05
| Material | Recycled | Recycled Fiber | GHG-Raw Materials | Recycle Fiber | MP | 1115 | 0.026 | 2.3835e-05
| Material | Virgin | Chemical | GHG-Raw Materials | Pigment Coating | Titanium Dioxide TiO2 | 524 | 0.026 | 1.1201e-05
| Material | Virgin | Chemical | GHG-Raw Materials | Bleaching Chemicals | Sodium hydrosulfite Na2S2O4 | 1108 | 0.026 | 2.3685e-05
| Material | Recycled | Recycled Fiber | GHG-Raw Materials | Recycle Fiber | MP | 1369 | 0.026 | 2.9264e-05
| Material | Virgin | Chemical | GHG-Raw Materials | Pigment Coating | Titanium Dioxide TiO2 | 12647 | 0.026 | 0.00027035
| Material | Virgin | Wood & Fiber | GHG-Raw Materials | Wood Fiber | Northern Hardwood Chips | 6947 | 0.026 | 0.0001485
| Material | Virgin | Chemical | GHG-Raw Materials | Bleaching Chemicals | Sodium hydrosulfite Na2S2O4 | 1427 | 0.026 | 3.0504e-05
| Material | Virgin | Chemical | GHG-Raw Materials | Bleaching Chemicals | Sodium hydrosulfite Na2S2O4 | 1525 | 0.026 | 3.2599e-05
| Material | Virgin | Chemical | GHG-Raw Materials | Bleaching Chemicals | Sodium hydrosulfite Na2S2O4 | 1666 | 0.026 | 3.5613e-05
| Material | Virgin | Wood & Fiber | GHG-Raw Materials | Wood Fiber | Northern Hardwood Chips | 3852 | 0.026 | 8.2342e-05
| Material | Recycled | Recycled Fiber | GHG-Raw Materials | Recycle Fiber | ONP | 1872 | 0.026 | 4.0017e-05
| Material | Virgin | Chemical | GHG-Raw Materials | Pulping Chemicals | Caustic soda NaOH | 7211 | 0.026 | 0.00015415
| Material | Recycled | Recycled Fiber | GHG-Raw Materials | Recycle Fiber | OCC | 3658 | 0.026 | 7.8195e-05
| Material | Virgin | Chemical | GHG-Raw Materials | Bleaching Chemicals | Sodium hydrosulfite Na2S2O4 | 1076 | 0.026 | 2.3001e-05
| Material | Virgin | Chemical | GHG-Raw Materials | Paper Coating | Size Press Starch | 910 | 0.026 | 1.9453e-05
| Material | Recycled | Recycled Fiber | GHG-Raw Materials | Recycle Fiber | OMG | 4800 | 0.026 | 0.00010261
| Material | Virgin | Wood & Fiber | GHG-Raw Materials | Wood Fiber | Northern Softwood Chips | 3458 | 0.026 | 7.392e-05
| Material | Recycled | Recycled Fiber | GHG-Raw Materials | Recycle Fiber | ONP | 3053 | 0.026 | 6.5262e-05
| Material | Virgin | Wood & Fiber | GHG-Raw Materials | Wood Fiber | Northern Hardwood Logs | 4418 | 0.026 | 9.4441e-05
| Material | Virgin | Chemical | GHG-Raw Materials | Paper Coating | Latex | 136 | 0.026 | 2.9072e-06
| Energy/Fuel | Purchased | Other Fuel | GHG-Fossil Fuel Combustion | Fuel & Steam | Tires | 18305 | 0.025 | 0.0003913
| Energy/Fuel | Purchased | Gas | GHG-Fossil Fuel Combustion | Fuel & Steam | Gas | 6268 | 0.025 | 0.00013399
| Material | Virgin | Chemical | GHG-Raw Materials | Paper Coating | Latex | 26553 | 0.025 | 0.00056761
| Material | Virgin | Wood & Fiber | GHG-Raw Materials | Wood Fiber | Southern Hardwood Logs | 9432 | 0.025 | 0.00020162
| Material | Virgin | Chemical | GHG-Raw Materials | Paper Coating | Latex | 8853 | 0.025 | 0.00018925
| Material | Virgin | Wood & Fiber | GHG-Raw Materials | Kraft Softwood | Northern Unbleached Purchased | 590 | 0.025 | 1.2612e-05
| Material | Virgin | Chemical | GHG-Raw Materials | Pigment Coating | Titanium Dioxide TiO2 | 1274 | 0.025 | 2.7234e-05
| Material | Virgin | Chemical | GHG-Raw Materials | Paper Coating | Coating Starch | 17299 | 0.025 | 0.00036979
| Material | Virgin | Chemical | GHG-Raw Materials | Pigment Coating | PCC | 10191 | 0.025 | 0.00021785
| Material | Recycled | Recycled Fiber | GHG-Raw Materials | Recycle Fiber | MP | 4199 | 0.025 | 8.976e-05
| Material | Recycled | Recycled Fiber | GHG-Raw Materials | Recycle Fiber | MP | 1605 | 0.025 | 3.4309e-05
| Material | Virgin | Chemical | GHG-Raw Materials | Pulping Chemicals | Caustic soda NaOH | 10675 | 0.025 | 0.00022819
| Material | Recycled | Recycled Fiber | GHG-Raw Materials | Recycle Fiber | MP | 3494 | 0.025 | 7.4689e-05
| Material | Virgin | Chemical | GHG-Raw Materials | Pulping Chemicals | Sodium carbonate Na2CO3 | 737 | 0.025 | 1.5754e-05
| Material | Recycled | Recycled Fiber | GHG-Raw Materials | Recycle Fiber | MP | 4131 | 0.025 | 8.8306e-05
| Energy/Fuel | Purchased | Electricity | GHG-Purchased Electricity | Power | Electricity Purchases | 582 | 0.025 | 1.2441e-05
| Energy/Fuel | Purchased | Steam | GHG-Raw Materials | Fuel & Steam | Steam Purchases | 3125 | 0.025 | 6.6801e-05
| Energy/Fuel | Purchased | Gas | GHG-Raw Materials | Fuel & Steam | Gas | 4687 | 0.024 | 0.00010019
| Energy/Fuel | Purchased | Gas | GHG-Raw Materials | Fuel & Steam | Gas | 7356 | 0.024 | 0.00015725
| Material | Virgin | Chemical | GHG-Raw Materials | Paper Coating | Latex | 1999 | 0.024 | 4.2731e-05
| Material | Virgin | Chemical | GHG-Raw Materials | Paper Coating | Size Press Starch | 9065 | 0.024 | 0.00019378
| Material | Virgin | Wood & Fiber | GHG-Raw Materials | Wood Fiber | Northern Softwood Logs | 12923 | 0.024 | 0.00027625
| Material | Virgin | Chemical | GHG-Raw Materials | Pigment Coating | Clay | 13070 | 0.024 | 0.00027939
| Material | Virgin | Chemical | GHG-Raw Materials | Pigment Coating | Titanium Dioxide TiO2 | 998 | 0.024 | 2.1334e-05
| Material | Virgin | Chemical | GHG-Raw Materials | Bleaching Chemicals | Sodium chlorate NaClO3 | 8961 | 0.024 | 0.00019155
| Material | Virgin | Chemical | GHG-Raw Materials | Bleaching Chemicals | Sodium hydrosulfite Na2S2O4 | 5968 | 0.024 | 0.00012757
| Material | Virgin | Wood & Fiber | GHG-Raw Materials | Wood Fiber | Northern Softwood Logs | 6417 | 0.024 | 0.00013717
| Material | Virgin | Chemical | GHG-Raw Materials | Pigment Filler | PCC | 6253 | 0.024 | 0.00013367
| Material | Recycled | Recycled Fiber | GHG-Raw Materials | Recycle Fiber | OCC | 2926 | 0.024 | 6.2547e-05
| Material | Virgin | Wood & Fiber | GHG-Raw Materials | Wood Fiber | Southern Hardwood Logs | 9388 | 0.024 | 0.00020068
| Material | Virgin | Chemical | GHG-Raw Materials | Pulping Chemicals | Caustic soda NaOH | 4100 | 0.024 | 8.7643e-05
| Energy/Fuel | Purchased | Other Fuel | GHG-Fossil Fuel Combustion | Fuel & Steam | Tires | 4309 | 0.023 | 9.2111e-05
| Energy/Fuel | Purchased | Biofuel | GHG-Raw Materials | Fuel & Steam | Wastewood Purchased | 21540 | 0.023 | 0.00046045
| Energy/Fuel | Purchased | Biofuel | GHG-Raw Materials | Fuel & Steam | Wastewood Purchased | 20865 | 0.023 | 0.00044602
| Energy/Fuel | Purchased | Oil | GHG-Fossil Fuel Combustion | Fuel & Steam | Number 6 Oil | 6876 | 0.023 | 0.00014698
| Material | Virgin | Chemical | GHG-Raw Materials | Pigment Filler | Clay | 3343 | 0.023 | 7.1461e-05
| Material | Virgin | Chemical | GHG-Raw Materials | Paper Other | Wet Strength | 315 | 0.023 | 6.7336e-06
| Material | Virgin | Wood & Fiber | GHG-Raw Materials | Kraft Softwood | Northern Bleached Purchased | 397 | 0.023 | 8.4864e-06
| Material | Virgin | Chemical | GHG-Raw Materials | Paper Other | Wet Strength | 879 | 0.023 | 1.879e-05
| Material | Virgin | Wood & Fiber | GHG-Raw Materials | Wood Fiber | Southern Softwood Logs | 14127 | 0.023 | 0.00030198
| Material | Recycled | Recycled Fiber | GHG-Raw Materials | Recycle Fiber | SOP | 4250 | 0.023 | 9.085e-05
| Material | Recycled | Recycled Fiber | GHG-Raw Materials | Recycle Fiber | MP | 995 | 0.023 | 2.127e-05
| Material | Virgin | Wood & Fiber | GHG-Raw Materials | Wood Fiber | Northern Softwood Chips | 2625 | 0.023 | 5.6113e-05
| Material | Virgin | Chemical | GHG-Raw Materials | Pigment Coating | Titanium Dioxide TiO2 | 1107 | 0.023 | 2.3664e-05
| Energy/Fuel | Purchased | Oil | GHG-Raw Materials | Fuel & Steam | Number 2 Oil | 14100 | 0.022 | 0.00030141
| Energy/Fuel | Purchased | Gas | GHG-Fossil Fuel Combustion | Fuel & Steam | Gas | 443 | 0.022 | 9.4698e-06
| Material | Virgin | Chemical | GHG-Raw Materials | Pulping Chemicals | Caustic soda NaOH | 6004 | 0.022 | 0.00012834
| Material | Recycled | Recycled Fiber | GHG-Raw Materials | Recycle Fiber | Shavings & Blanks | 161 | 0.022 | 3.4416e-06
| Material | Recycled | Recycled Fiber | GHG-Raw Materials | Recycle Fiber | MP | 1762 | 0.022 | 3.7665e-05
| Material | Virgin | Wood & Fiber | GHG-Raw Materials | Wood Fiber | Northern Hardwood Logs | 9398 | 0.022 | 0.0002009
| Material | Recycled | Recycled Fiber | GHG-Raw Materials | Recycle Fiber | MP | 365 | 0.022 | 7.8024e-06
| Material | Virgin | Chemical | GHG-Raw Materials | Pigment Coating | Titanium Dioxide TiO2 | 1738 | 0.022 | 3.7152e-05
| Material | Virgin | Chemical | GHG-Raw Materials | Pulping Chemicals | Caustic soda NaOH | 7418 | 0.022 | 0.00015857
| Material | Virgin | Wood & Fiber | GHG-Raw Materials | Wood Fiber | Southern Softwood Logs | 7155 | 0.022 | 0.00015295
| Energy/Fuel | Purchased | Biofuel | GHG-Biomass Fuel Combustion | Fuel & Steam | Wastewood Purchased | 21995 | 0.021 | 0.00047017
| Energy/Fuel | Purchased | Other Fuel | GHG-Fossil Fuel Combustion | Fuel & Steam | Coal | 6780 | 0.021 | 0.00014493
| Energy/Fuel | Purchased | Other Fuel | GHG-Fossil Fuel Combustion | Fuel & Steam | Petcoke | 5674 | 0.021 | 0.00012129
| Material | Recycled | Recycled Fiber | GHG-Raw Materials | Recycle Fiber | DLK | 812 | 0.021 | 1.7358e-05
| Material | Virgin | Chemical | GHG-Raw Materials | Paper Coating | Latex | 12650 | 0.021 | 0.00027041
| Material | Recycled | Recycled Fiber | GHG-Raw Materials | Recycle Fiber | Shavings & Blanks | 3350 | 0.021 | 7.1611e-05
| Material | Virgin | Chemical | GHG-Raw Materials | Pigment Coating | Clay | 3102 | 0.021 | 6.631e-05
| Material | Virgin | Wood & Fiber | GHG-Raw Materials | Wood Fiber | Southern Softwood Chips | 19656 | 0.021 | 0.00042018
| Material | Virgin | Chemical | GHG-Raw Materials | Pigment Coating | Titanium Dioxide TiO2 | 149 | 0.021 | 3.1851e-06
| Material | Virgin | Chemical | GHG-Raw Materials | Pigment Coating | Clay | 3473 | 0.021 | 7.424e-05
| Material | Virgin | Chemical | GHG-Raw Materials | Pigment Coating | Clay | 3732 | 0.021 | 7.9777e-05
| Material | Recycled | Recycled Fiber | GHG-Raw Materials | Recycle Fiber | ONP | 594 | 0.021 | 1.2698e-05
| Material | Virgin | Chemical | GHG-Raw Materials | Pigment Coating | Clay | 4082 | 0.021 | 8.7259e-05
| Material | Virgin | Chemical | GHG-Raw Materials | Pigment Coating | Clay | 1535 | 0.021 | 3.2813e-05
| Material | Virgin | Chemical | GHG-Raw Materials | Pigment Coating | Clay | 2569 | 0.021 | 5.4916e-05
| Material | Virgin | Chemical | GHG-Raw Materials | Pigment Coating | Clay | 6689 | 0.021 | 0.00014299
| Material | Virgin | Chemical | GHG-Raw Materials | Pigment Coating | Clay | 20119 | 0.021 | 0.00043007
| Material | Recycled | Recycled Fiber | GHG-Raw Materials | Recycle Fiber | ONP | 516 | 0.021 | 1.103e-05
| Energy/Fuel | Purchased | Biofuel | GHG-Raw Materials | Fuel & Steam | Wastewood Purchased | 777 | 0.021 | 1.6609e-05
| Energy/Fuel | Purchased | Steam | GHG-Raw Materials | Fuel & Steam | Steam Purchases | 658 | 0.02 | 1.4066e-05
| Energy/Fuel | Purchased | Gas | GHG-Raw Materials | Fuel & Steam | LNG | 5427 | 0.02 | 0.00011601
| Energy/Fuel | Purchased | Other Fuel | GHG-Raw Materials | Fuel & Steam | Tires | 8519 | 0.02 | 0.00018211
| Material | Recycled | Recycled Fiber | GHG-Raw Materials | Recycle Fiber | OMG | 1447 | 0.02 | 3.0932e-05
| Material | Virgin | Wood & Fiber | GHG-Raw Materials | Wood Fiber | Southern Softwood Logs | 3738 | 0.02 | 7.9905e-05
| Material | Virgin | Chemical | GHG-Raw Materials | Pigment Coating | Clay | 17727 | 0.02 | 0.00037894
| Material | Virgin | Chemical | GHG-Raw Materials | Pigment Coating | Clay | 20494 | 0.02 | 0.00043809
| Material | Virgin | Wood & Fiber | GHG-Raw Materials | Kraft Softwood | Northern Bleached Purchased | 3716 | 0.02 | 7.9435e-05
| Material | Recycled | Recycled Fiber | GHG-Raw Materials | Recycle Fiber | ONP | 3300 | 0.02 | 7.0542e-05
| Material | Virgin | Chemical | GHG-Raw Materials | Pulping Chemicals | Caustic soda NaOH | 9799 | 0.02 | 0.00020947
| Material | Virgin | Chemical | GHG-Raw Materials | Pigment Coating | Clay | 23 | 0.02 | 4.9166e-07
| Material | Virgin | Chemical | GHG-Raw Materials | Pigment Coating | Clay | 2198 | 0.02 | 4.6985e-05
| Energy/Fuel | Purchased | Oil | GHG-Fossil Fuel Combustion | Fuel & Steam | Number 6 Oil | 2789 | 0.02 | 5.9619e-05
| Energy/Fuel | Purchased | Gas | GHG-Raw Materials | Fuel & Steam | Gas | 2293 | 0.02 | 4.9016e-05
| Energy/Fuel | Purchased | Steam | GHG-Raw Materials | Fuel & Steam | Steam Purchases | 2468 | 0.019 | 5.2757e-05
| Energy/Fuel | Purchased | Steam | GHG-Raw Materials | Fuel & Steam | Steam Purchases | 325 | 0.019 | 6.9473e-06
| Energy/Fuel | Purchased | Biofuel | GHG-Raw Materials | Fuel & Steam | Wastewood Purchased | 7159 | 0.019 | 0.00015303
| Material | Virgin | Chemical | GHG-Raw Materials | Paper Coating | Latex | 5183 | 0.019 | 0.00011079
| Material | Virgin | Chemical | GHG-Raw Materials | Paper Dyes | Dyes FWA | 20258 | 0.019 | 0.00043304
| Material | Virgin | Chemical | GHG-Raw Materials | Paper Coating | Latex | 5070 | 0.019 | 0.00010838
| Material | Virgin | Wood & Fiber | GHG-Raw Materials | Wood Fiber | Southern Softwood Chips | 6868 | 0.019 | 0.00014681
| Material | Virgin | Chemical | GHG-Raw Materials | Paper Dyes | Dyes FWA | 905 | 0.019 | 1.9346e-05
| Material | Virgin | Chemical | GHG-Raw Materials | Pigment Coating | Clay | 895 | 0.019 | 1.9132e-05
| Material | Virgin | Chemical | GHG-Raw Materials | Paper Dyes | Dyes FWA | 1567 | 0.019 | 3.3497e-05
| Material | Virgin | Chemical | GHG-Raw Materials | Paper Dyes | Dyes FWA | 14172 | 0.019 | 0.00030295
| Material | Recycled | Recycled Fiber | GHG-Raw Materials | Recycle Fiber | ONP | 1166 | 0.019 | 2.4925e-05
| Material | Virgin | Chemical | GHG-Raw Materials | Paper Dyes | Dyes FWA | 2853 | 0.019 | 6.0987e-05
| Material | Virgin | Chemical | GHG-Raw Materials | Paper Dyes | Dyes FWA | 17643 | 0.019 | 0.00037714
| Material | Recycled | Recycled Fiber | GHG-Raw Materials | Recycle Fiber | OCC | 3022 | 0.019 | 6.46e-05
| Material | Virgin | Chemical | GHG-Raw Materials | Paper Dyes | Dyes FWA | 3030 | 0.019 | 6.4771e-05
| Material | Virgin | Chemical | GHG-Raw Materials | Pigment Coating | Clay | 2996 | 0.019 | 6.4044e-05
| Material | Recycled | Recycled Fiber | GHG-Raw Materials | Recycle Fiber | OCC | 19313 | 0.019 | 0.00041284
| Material | Virgin | Chemical | GHG-Raw Materials | Paper Dyes | Dyes FWA | 19805 | 0.019 | 0.00042336
| Material | Virgin | Chemical | GHG-Raw Materials | Paper Coating | PVA | 79 | 0.019 | 1.6887e-06
| Material | Recycled | Recycled Fiber | GHG-Raw Materials | Recycle Fiber | OCC | 3185 | 0.019 | 6.8084e-05
| Material | Virgin | Chemical | GHG-Raw Materials | Paper Dyes | Dyes FWA | 3194 | 0.019 | 6.8276e-05
| Material | Virgin | Chemical | GHG-Raw Materials | Paper Coating | PVA | 84 | 0.019 | 1.7956e-06
| Material | Virgin | Chemical | GHG-Raw Materials | Paper Coating | PVA | 242 | 0.019 | 5.1731e-06
| Material | Virgin | Chemical | GHG-Raw Materials | Paper Coating | PVA | 63 | 0.019 | 1.3467e-06
| Material | Virgin | Chemical | GHG-Raw Materials | Paper Coating | PVA | 37 | 0.019 | 7.9093e-07
| Material | Virgin | Chemical | GHG-Raw Materials | Bleaching Chemicals | Sodium hydrosulfite Na2S2O4 | 1399 | 0.019 | 2.9906e-05
| Material | Virgin | Chemical | GHG-Raw Materials | Paper Dyes | Dyes FWA | 3432 | 0.019 | 7.3364e-05
| Material | Virgin | Chemical | GHG-Raw Materials | Paper Dyes | Dyes FWA | 1412 | 0.019 | 3.0184e-05
| Material | Virgin | Chemical | GHG-Raw Materials | Paper Coating | PVA | 19 | 0.019 | 4.0615e-07
| Material | Virgin | Wood & Fiber | GHG-Raw Materials | Wood Fiber | Southern Hardwood Logs | 6185 | 0.019 | 0.00013221
| Material | Virgin | Chemical | GHG-Raw Materials | Paper Dyes | Dyes FWA | 2393 | 0.019 | 5.1154e-05
| Material | Virgin | Chemical | GHG-Raw Materials | Paper Dyes | Dyes FWA | 2363 | 0.019 | 5.0513e-05
| Material | Virgin | Chemical | GHG-Raw Materials | Paper Dyes | Dyes FWA | 1813 | 0.019 | 3.8755e-05
| Material | Virgin | Chemical | GHG-Raw Materials | Paper Coating | Latex | 5121 | 0.019 | 0.00010947
| Material | Virgin | Chemical | GHG-Raw Materials | Paper Dyes | Dyes FWA | 2128 | 0.019 | 4.5489e-05
| Material | Virgin | Chemical | GHG-Raw Materials | Paper Coating | PVA | 290 | 0.019 | 6.1992e-06
| Material | Virgin | Chemical | GHG-Raw Materials | Pigment Filler | PCC | 1704 | 0.019 | 3.6425e-05
| Energy/Fuel | Purchased | Biofuel | GHG-Biomass Fuel Combustion | Fuel & Steam | Wastewood Purchased | 6150 | 0.019 | 0.00013147
| Energy/Fuel | Purchased | Biofuel | GHG-Raw Materials | Fuel & Steam | Wastewood Purchased | 1123 | 0.019 | 2.4006e-05
| Energy/Fuel | Purchased | Oil | GHG-Fossil Fuel Combustion | Fuel & Steam | Number 6 Oil | 16438 | 0.018 | 0.00035139
| Material | Virgin | Wood & Fiber | GHG-Raw Materials | Wood Fiber | Southern Softwood Chips | 18719 | 0.018 | 0.00040015
| Material | Virgin | Wood & Fiber | GHG-Raw Materials | Wood Fiber | Southern Softwood Chips | 6719 | 0.018 | 0.00014363
| Material | Recycled | Recycled Fiber | GHG-Raw Materials | Recycle Fiber | OCC | 1156 | 0.018 | 2.4711e-05
| Material | Virgin | Chemical | GHG-Raw Materials | Pulping Chemicals | Caustic soda NaOH | 5156 | 0.018 | 0.00011022
| Material | Virgin | Chemical | GHG-Raw Materials | Paper Coating | Size Press Starch | 8827 | 0.018 | 0.00018869
| Material | Recycled | Recycled Fiber | GHG-Raw Materials | Recycle Fiber | OCC | 2825 | 0.018 | 6.0388e-05
| Material | Virgin | Chemical | GHG-Raw Materials | Pigment Coating | Clay | 128 | 0.018 | 2.7362e-06
| Material | Virgin | Chemical | GHG-Raw Materials | Pulping Chemicals | Caustic soda NaOH | 7913 | 0.018 | 0.00016915
| Material | Virgin | Wood & Fiber | GHG-Raw Materials | Wood Fiber | Northern Hardwood Logs | 6820 | 0.018 | 0.00014579
| Material | Virgin | Chemical | GHG-Raw Materials | Pigment Coating | Clay | 6919 | 0.018 | 0.0001479
| Material | Virgin | Chemical | GHG-Raw Materials | Pigment Coating | PCC | 6425 | 0.018 | 0.00013734
| Material | Virgin | Chemical | GHG-Raw Materials | Paper Coating | Coating Starch | 4472 | 0.018 | 9.5595e-05
| Material | Virgin | Chemical | GHG-Raw Materials | Pigment Filler | PCC | 135 | 0.018 | 2.8858e-06
| Material | Virgin | Wood & Fiber | GHG-Raw Materials | Wood Fiber | Southern Softwood Logs | 6740 | 0.018 | 0.00014408
| Material | Virgin | Chemical | GHG-Raw Materials | Pulping Chemicals | Caustic soda NaOH | 2132 | 0.018 | 4.5575e-05
| Material | Virgin | Chemical | GHG-Raw Materials | Bleaching Chemicals | Sodium hypochlorite NaClO | 930 | 0.018 | 1.988e-05
| Energy/Fuel | Purchased | Biofuel | GHG-Raw Materials | Fuel & Steam | Wastewood Purchased | 12639 | 0.018 | 0.00027018
| Energy/Fuel | Purchased | Oil | GHG-Fossil Fuel Combustion | Fuel & Steam | Number 2 Oil | 685 | 0.018 | 1.4643e-05
| Energy/Fuel | Purchased | Steam | GHG-Raw Materials | Fuel & Steam | Steam Purchases | 4921 | 0.017 | 0.00010519
| Energy/Fuel | Purchased | Other Fuel | GHG-Raw Materials | Fuel & Steam | Coal | 8015 | 0.017 | 0.00017133
| Energy/Fuel | Purchased | Oil | GHG-Fossil Fuel Combustion | Fuel & Steam | Number 2 Oil | 1033 | 0.017 | 2.2082e-05
| Energy/Fuel | Purchased | Gas | GHG-Raw Materials | Fuel & Steam | Gas | 7745 | 0.017 | 0.00016556
| Material | Virgin | Chemical | GHG-Raw Materials | Paper Coating | Latex | 5680 | 0.017 | 0.00012142
| Material | Virgin | Chemical | GHG-Raw Materials | Paper Coating | Size Press Starch | 5691 | 0.017 | 0.00012165
| Material | Virgin | Chemical | GHG-Raw Materials | Paper Coating | Size Press Starch | 9154 | 0.017 | 0.00019568
| Material | Virgin | Chemical | GHG-Raw Materials | Paper Coating | Size Press Starch | 6625 | 0.017 | 0.00014162
| Material | Virgin | Chemical | GHG-Raw Materials | Bleaching Chemicals | Sodium hydrosulfite Na2S2O4 | 2095 | 0.017 | 4.4784e-05
| Material | Virgin | Chemical | GHG-Raw Materials | Paper Coating | Size Press Starch | 6141 | 0.017 | 0.00013127
| Material | Virgin | Chemical | GHG-Raw Materials | Paper Coating | Size Press Starch | 7653 | 0.017 | 0.00016359
| Material | Virgin | Chemical | GHG-Raw Materials | Paper Coating | Size Press Starch | 10324 | 0.017 | 0.00022069
| Material | Virgin | Chemical | GHG-Raw Materials | Paper Coating | Latex | 12544 | 0.017 | 0.00026815
| Material | Virgin | Chemical | GHG-Raw Materials | Pulping Chemicals | Caustic soda NaOH | 11001 | 0.017 | 0.00023516
| Material | Virgin | Chemical | GHG-Raw Materials | Pulping Chemicals | Caustic soda NaOH | 9847 | 0.017 | 0.00021049
| Material | Virgin | Chemical | GHG-Raw Materials | Paper Coating | Latex | 15522 | 0.017 | 0.00033181
| Material | Virgin | Chemical | GHG-Raw Materials | Paper Coating | Size Press Starch | 7609 | 0.017 | 0.00016265
| Material | Virgin | Chemical | GHG-Raw Materials | Pigment Filler | Titanium Dioxide TiO2 | 2548 | 0.017 | 5.4467e-05
| Material | Recycled | Recycled Fiber | GHG-Raw Materials | Recycle Fiber | ONP | 187 | 0.017 | 3.9974e-06
| Material | Recycled | Recycled Fiber | GHG-Raw Materials | Recycle Fiber | MP | 1386 | 0.017 | 2.9628e-05
| Material | Virgin | Chemical | GHG-Raw Materials | Paper Coating | Size Press Starch | 219 | 0.017 | 4.6814e-06
| Material | Virgin | Chemical | GHG-Raw Materials | Paper Coating | Size Press Starch | 8112 | 0.017 | 0.00017341
| Material | Virgin | Chemical | GHG-Raw Materials | Paper Coating | Size Press Starch | 10596 | 0.017 | 0.0002265
| Material | Virgin | Chemical | GHG-Raw Materials | Paper Coating | Size Press Starch | 16120 | 0.017 | 0.00034459
| Material | Virgin | Chemical | GHG-Raw Materials | Bleaching Chemicals | Hydrogen peroxide H2O2 | 413 | 0.017 | 8.8285e-06
| Material | Virgin | Chemical | GHG-Raw Materials | Paper Coating | Size Press Starch | 5403 | 0.017 | 0.0001155
| Material | Virgin | Chemical | GHG-Raw Materials | Bleaching Chemicals | Sodium hypochlorite NaClO | 6442 | 0.017 | 0.00013771
| Material | Virgin | Chemical | GHG-Raw Materials | Bleaching Chemicals | Hydrogen peroxide H2O2 | 945 | 0.017 | 2.0201e-05
| Material | Recycled | Recycled Fiber | GHG-Raw Materials | Recycle Fiber | MP | 2604 | 0.017 | 5.5664e-05
| Material | Virgin | Chemical | GHG-Raw Materials | Bleaching Chemicals | Sodium hydrosulfite Na2S2O4 | 1955 | 0.017 | 4.1791e-05
| Energy/Fuel | Purchased | Biofuel | GHG-Biomass Fuel Combustion | Fuel & Steam | Wastewood Purchased | 5328 | 0.017 | 0.00011389
| Energy/Fuel | Purchased | Gas | GHG-Raw Materials | Fuel & Steam | Gas | 5493 | 0.016 | 0.00011742
| Energy/Fuel | Purchased | Biofuel | GHG-Raw Materials | Fuel & Steam | Wastewood Purchased | 10390 | 0.016 | 0.0002221
| Energy/Fuel | Purchased | Biofuel | GHG-Raw Materials | Fuel & Steam | Wastewood Purchased | 3042 | 0.016 | 6.5027e-05
| Energy/Fuel | Purchased | Biofuel | GHG-Biomass Fuel Combustion | Fuel & Steam | Wastewood Purchased | 7051 | 0.016 | 0.00015073
| Material | Virgin | Wood & Fiber | GHG-Raw Materials | Wood Fiber | Southern Softwood Chips | 5374 | 0.016 | 0.00011488
| Material | Virgin | Chemical | GHG-Raw Materials | Bleaching Chemicals | Hydrogen peroxide H2O2 | 2025 | 0.016 | 4.3287e-05
| Material | Virgin | Chemical | GHG-Raw Materials | Bleaching Chemicals | Hydrogen peroxide H2O2 | 7519 | 0.016 | 0.00016073
| Material | Recycled | Recycled Fiber | GHG-Raw Materials | Recycle Fiber | ONP | 2541 | 0.016 | 5.4318e-05
| Material | Virgin | Chemical | GHG-Raw Materials | Bleaching Chemicals | Sodium hydrosulfite Na2S2O4 | 2373 | 0.016 | 5.0726e-05
| Material | Virgin | Chemical | GHG-Raw Materials | Paper Dyes | Dyes FWA | 1942 | 0.016 | 4.1513e-05
| Material | Virgin | Chemical | GHG-Raw Materials | Pulping Chemicals | Caustic soda NaOH | 2814 | 0.016 | 6.0153e-05
| Material | Virgin | Chemical | GHG-Raw Materials | Bleaching Chemicals | Sodium hypochlorite NaClO | 1730 | 0.016 | 3.6981e-05
| Material | Virgin | Chemical | GHG-Raw Materials | Bleaching Chemicals | Hydrogen peroxide H2O2 | 622 | 0.016 | 1.3296e-05
| Material | Recycled | Recycled Fiber | GHG-Raw Materials | Recycle Fiber | OCC | 182 | 0.016 | 3.8905e-06
| Material | Recycled | Recycled Fiber | GHG-Raw Materials | Recycle Fiber | DLK | 1411 | 0.016 | 3.0162e-05
| Material | Virgin | Wood & Fiber | GHG-Raw Materials | Wood Fiber | Northern Hardwood Chips | 4417 | 0.016 | 9.442e-05
| Material | Virgin | Chemical | GHG-Raw Materials | Bleaching Chemicals | Hydrogen peroxide H2O2 | 6596 | 0.016 | 0.000141
| Material | Virgin | Wood & Fiber | GHG-Raw Materials | Wood Fiber | Northern Softwood Logs | 4290 | 0.016 | 9.1705e-05
| Material | Virgin | Wood & Fiber | GHG-Raw Materials | Kraft Softwood | Southern Bleached Purchased | 5189 | 0.016 | 0.00011092
| Material | Virgin | Wood & Fiber | GHG-Raw Materials | Wood Fiber | Southern Softwood Chips | 7633 | 0.016 | 0.00016317
| Material | Virgin | Chemical | GHG-Raw Materials | Bleaching Chemicals | Sodium hydrosulfite Na2S2O4 | 2908 | 0.016 | 6.2163e-05
| Material | Virgin | Chemical | GHG-Raw Materials | Pulping Chemicals | Caustic soda NaOH | 2051 | 0.016 | 4.3843e-05
| Material | Virgin | Chemical | GHG-Raw Materials | Bleaching Chemicals | Hydrogen peroxide H2O2 | 1889 | 0.016 | 4.038e-05
| Energy/Fuel | Purchased | Oil | Energy Sales GHG-Fossil Fuel Combustion | Steam Costs | Number 6 Oil | 5010 | 0.016 | 0.0001071
| Energy/Fuel | Purchased | Other Fuel | GHG-Fossil Fuel Combustion | Fuel & Steam | Recycled Fuel Oil | 3020 | 0.016 | 6.4557e-05
| Energy/Fuel | Purchased | Biofuel | GHG-Biomass Fuel Combustion | Fuel & Steam | Wastewood Purchased | 9287 | 0.015 | 0.00019852
| Energy/Fuel | Purchased | Oil | GHG-Fossil Fuel Combustion | Fuel & Steam | Number 6 Oil | 2835 | 0.015 | 6.0602e-05
| Material | Virgin | Wood & Fiber | GHG-Raw Materials | Wood Fiber | Southern Hardwood Chips | 5769 | 0.015 | 0.00012332
| Material | Virgin | Chemical | GHG-Raw Materials | Bleaching Chemicals | Sodium hypochlorite NaClO | 7142 | 0.015 | 0.00015267
| Material | Virgin | Chemical | GHG-Raw Materials | Pulping Chemicals | Caustic soda NaOH | 2415 | 0.015 | 5.1624e-05
| Material | Virgin | Chemical | GHG-Raw Materials | Bleaching Chemicals | Hydrogen peroxide H2O2 | 2293 | 0.015 | 4.9016e-05
| Material | Virgin | Chemical | GHG-Raw Materials | Pigment Coating | Clay | 2341 | 0.015 | 5.0042e-05
| Material | Recycled | Recycled Fiber | GHG-Raw Materials | Recycle Fiber | ONP | 15205 | 0.015 | 0.00032503
| Material | Virgin | Chemical | GHG-Raw Materials | Bleaching Chemicals | Oxygen O2 | 6359 | 0.015 | 0.00013593
| Material | Recycled | Recycled Fiber | GHG-Raw Materials | Recycle Fiber | MP | 1181 | 0.015 | 2.5246e-05
| Material | Virgin | Chemical | GHG-Raw Materials | Pulping Chemicals | Caustic soda NaOH | 5767 | 0.015 | 0.00012328
| Material | Virgin | Chemical | GHG-Raw Materials | Pigment Coating | Clay | 538 | 0.015 | 1.1501e-05
| Material | Virgin | Chemical | GHG-Raw Materials | Bleaching Chemicals | Hydrogen peroxide H2O2 | 7139 | 0.015 | 0.00015261
| Material | Virgin | Chemical | GHG-Raw Materials | Pigment Filler | PCC | 8089 | 0.015 | 0.00017291
| Material | Virgin | Chemical | GHG-Raw Materials | Bleaching Chemicals | Hydrogen peroxide H2O2 | 2810 | 0.015 | 6.0068e-05
| Material | Virgin | Chemical | GHG-Raw Materials | Bleaching Chemicals | Sodium hydrosulfite Na2S2O4 | 749 | 0.015 | 1.6011e-05
| Material | Virgin | Wood & Fiber | GHG-Raw Materials | Wood Fiber | Northern Hardwood Logs | 1947 | 0.015 | 4.162e-05
| Energy/Fuel | Purchased | Oil | GHG-Fossil Fuel Combustion | Fuel & Steam | Number 6 Oil | 5733 | 0.015 | 0.00012255
| Energy/Fuel | Purchased | Gas | GHG-Fossil Fuel Combustion | Fuel & Steam | Gas | 536 | 0.015 | 1.1458e-05
| Energy/Fuel | Purchased | Other Fuel | GHG-Fossil Fuel Combustion | Fuel & Steam | Recycled Fuel Oil | 335 | 0.015 | 7.1611e-06
| Energy/Fuel | Purchased | Biofuel | GHG-Raw Materials | Fuel & Steam | Wastewood Purchased | 10337 | 0.014 | 0.00022097
| Energy/Fuel | Purchased | Oil | GHG-Fossil Fuel Combustion | Fuel & Steam | Number 2 Oil | 5892 | 0.014 | 0.00012595
| Material | Virgin | Chemical | GHG-Raw Materials | Wet End | Wet End Starch | 1089 | 0.014 | 2.3279e-05
| Material | Virgin | Chemical | GHG-Raw Materials | Pigment Coating | Clay | 3889 | 0.014 | 8.3133e-05
| Material | Virgin | Chemical | GHG-Raw Materials | Pigment Coating | Clay | 3804 | 0.014 | 8.1316e-05
| Material | Virgin | Chemical | GHG-Raw Materials | Wet End | Wet End Starch | 1919 | 0.014 | 4.1021e-05
| Material | Recycled | Recycled Fiber | GHG-Raw Materials | Recycle Fiber | MP | 2204 | 0.014 | 4.7114e-05
| Material | Virgin | Wood & Fiber | GHG-Raw Materials | Wood Fiber | Southern Hardwood Chips | 2671 | 0.014 | 5.7096e-05
| Material | Virgin | Chemical | GHG-Raw Materials | Pigment Filler | Clay | 1350 | 0.014 | 2.8858e-05
| Material | Recycled | Recycled Fiber | GHG-Raw Materials | Recycle Fiber | ONP | 2261 | 0.014 | 4.8332e-05
| Material | Virgin | Chemical | GHG-Raw Materials | Wet End | Wet End Starch | 3518 | 0.014 | 7.5202e-05
| Material | Virgin | Wood & Fiber | GHG-Raw Materials | Wood Fiber | Northern Softwood Chips | 5831 | 0.014 | 0.00012465
| Material | Virgin | Chemical | GHG-Raw Materials | Wet End | Wet End Starch | 1082 | 0.014 | 2.3129e-05
| Material | Virgin | Chemical | GHG-Raw Materials | Wet End | Wet End Starch | 1184 | 0.014 | 2.531e-05
| Material | Virgin | Chemical | GHG-Raw Materials | Wet End | Wet End Starch | 843 | 0.014 | 1.802e-05
| Material | Virgin | Chemical | GHG-Raw Materials | Wet End | Wet End Starch | 1518 | 0.014 | 3.2449e-05
| Material | Virgin | Chemical | GHG-Raw Materials | Bleaching Chemicals | Hydrogen peroxide H2O2 | 494 | 0.014 | 1.056e-05
| Material | Recycled | Recycled Fiber | GHG-Raw Materials | Recycle Fiber | Pulp Substitutes | 520 | 0.014 | 1.1116e-05
| Material | Recycled | Recycled Fiber | GHG-Raw Materials | Recycle Fiber | MP | 1245 | 0.014 | 2.6614e-05
| Material | Recycled | Recycled Fiber | GHG-Raw Materials | Recycle Fiber | ONP | 1196 | 0.014 | 2.5566e-05
| Material | Virgin | Chemical | GHG-Raw Materials | Wet End | Wet End Starch | 1184 | 0.014 | 2.531e-05
| Material | Virgin | Wood & Fiber | GHG-Raw Materials | Wood Fiber | Southern Hardwood Chips | 8764 | 0.014 | 0.00018734
| Material | Virgin | Chemical | GHG-Raw Materials | Wet End | Wet End Starch | 5259 | 0.014 | 0.00011242
| Material | Virgin | Wood & Fiber | GHG-Raw Materials | Wood Fiber | Southern Softwood Chips | 13509 | 0.014 | 0.00028877
| Material | Virgin | Chemical | GHG-Raw Materials | Wet End | Wet End Starch | 1513 | 0.014 | 3.2343e-05
| Material | Virgin | Wood & Fiber | GHG-Raw Materials | Wood Fiber | Northern Hardwood Chips | 4533 | 0.014 | 9.6899e-05
| Material | Virgin | Chemical | GHG-Raw Materials | Bleaching Chemicals | Oxygen O2 | 4358 | 0.014 | 9.3159e-05
| Material | Virgin | Chemical | GHG-Raw Materials | Pigment Filler | PCC | 2335 | 0.014 | 4.9914e-05
| Energy/Fuel | Purchased | Biofuel | GHG-Biomass Fuel Combustion | Fuel & Steam | Wastewood Purchased | 3772 | 0.014 | 8.0632e-05
| Energy/Fuel | Purchased | Oil | GHG-Fossil Fuel Combustion | Fuel & Steam | Number 2 Oil | 3486 | 0.014 | 7.4518e-05
| Energy/Fuel | Purchased | Biofuel | GHG-Biomass Fuel Combustion | Fuel & Steam | Wastewood Purchased | 4397 | 0.014 | 9.3992e-05
| Energy/Fuel | Purchased | Electricity | GHG-Purchased Electricity | Power | Electricity Purchases | 12837 | 0.014 | 0.00027441
| Energy/Fuel | Purchased | Gas | GHG-Fossil Fuel Combustion | Fuel & Steam | CNG | 222 | 0.014 | 4.7456e-06
| Energy/Fuel | Purchased | Steam | GHG-Raw Materials | Fuel & Steam | Steam Purchases | 3492 | 0.013 | 7.4647e-05
| Material | Virgin | Chemical | GHG-Raw Materials | Pulping Chemicals | Caustic soda NaOH | 13296 | 0.013 | 0.00028422
| Material | Recycled | Recycled Fiber | GHG-Raw Materials | Recycle Fiber | Pulp Substitutes | 1775 | 0.013 | 3.7943e-05
| Material | Virgin | Chemical | GHG-Raw Materials | Bleaching Chemicals | Formamidine sulfinic acid FAS | 514 | 0.013 | 1.0987e-05
| Material | Virgin | Chemical | GHG-Raw Materials | Bleaching Chemicals | Formamidine sulfinic acid FAS | 850 | 0.013 | 1.817e-05
| Material | Virgin | Wood & Fiber | GHG-Raw Materials | Wood Fiber | Northern Softwood Chips | 3648 | 0.013 | 7.7981e-05
| Material | Recycled | Recycled Fiber | GHG-Raw Materials | Recycle Fiber | DLK | 2264 | 0.013 | 4.8396e-05
| Material | Virgin | Chemical | GHG-Raw Materials | Pigment Coating | Titanium Dioxide TiO2 | 36 | 0.013 | 7.6955e-07
| Material | Virgin | Wood & Fiber | GHG-Raw Materials | Wood Fiber | Southern Hardwood Logs | 3663 | 0.013 | 7.8302e-05
| Material | Virgin | Wood & Fiber | GHG-Raw Materials | Wood Fiber | Southern Hardwood Chips | 3979 | 0.013 | 8.5057e-05
| Material | Virgin | Wood & Fiber | GHG-Raw Materials | Wood Fiber | Southern Softwood Chips | 3827 | 0.013 | 8.1808e-05
| Material | Recycled | Recycled Fiber | GHG-Raw Materials | Recycle Fiber | MP | 691 | 0.013 | 1.4771e-05
| Energy/Fuel | Purchased | Oil | GHG-Fossil Fuel Combustion | Fuel & Steam | Number 2 Oil | 5133 | 0.013 | 0.00010973
| Energy/Fuel | Purchased | Biofuel | GHG-Biomass Fuel Combustion | Fuel & Steam | Wastewood Purchased | 5008 | 0.013 | 0.00010705
| Energy/Fuel | Purchased | Biofuel | GHG-Biomass Fuel Combustion | Fuel & Steam | Wastewood Purchased | 12288 | 0.013 | 0.00026267
| Energy/Fuel | Purchased | Gas | Energy Sales GHG-Raw Materials | Steam Costs | Gas | 4105 | 0.013 | 8.775e-05
| Energy/Fuel | Purchased | Biofuel | GHG-Biomass Fuel Combustion | Fuel & Steam | Wastewood Purchased | 4020 | 0.012 | 8.5933e-05
| Energy/Fuel | Purchased | Biofuel | GHG-Raw Materials | Fuel & Steam | Wastewood Purchased | 2137 | 0.012 | 4.5681e-05
| Energy/Fuel | Purchased | Gas | Energy Sales GHG-Fossil Fuel Combustion | Power Costs | Gas | 3060 | 0.012 | 6.5412e-05
| Energy/Fuel | Purchased | Biofuel | GHG-Raw Materials | Fuel & Steam | Wastewood Purchased | 3219 | 0.012 | 6.8811e-05
| Material | Virgin | Wood & Fiber | GHG-Raw Materials | Wood Fiber | Southern Softwood Chips | 3352 | 0.012 | 7.1654e-05
| Material | Virgin | Chemical | GHG-Raw Materials | Pigment Filler | Clay | 4100 | 0.012 | 8.7643e-05
| Material | Recycled | Recycled Fiber | GHG-Raw Materials | Recycle Fiber | DLK | 709 | 0.012 | 1.5156e-05
| Material | Recycled | Recycled Fiber | GHG-Raw Materials | Recycled Deinked | Bleached Papers Purchased | 5119 | 0.012 | 0.00010943
| Material | Virgin | Chemical | GHG-Raw Materials | Pigment Filler | Titanium Dioxide TiO2 | 1832 | 0.012 | 3.9162e-05
| Material | Virgin | Wood & Fiber | GHG-Raw Materials | Kraft Softwood | Southern Bleached Purchased | 3137 | 0.012 | 6.7058e-05
| Material | Recycled | Recycled Fiber | GHG-Raw Materials | Recycle Fiber | ONP | 994 | 0.012 | 2.1248e-05
| Material | Virgin | Chemical | GHG-Raw Materials | Pigment Coating | Clay | 994 | 0.012 | 2.1248e-05
| Material | Recycled | Recycled Fiber | GHG-Raw Materials | Recycle Fiber | OCC | 824 | 0.012 | 1.7614e-05
| Material | Virgin | Chemical | GHG-Raw Materials | Pulping Chemicals | Caustic soda NaOH | 291 | 0.012 | 6.2205e-06
| Material | Recycled | Recycled Fiber | GHG-Raw Materials | Recycle Fiber | MP | 1345 | 0.012 | 2.8751e-05
| Material | Virgin | Chemical | GHG-Raw Materials | Pulping Chemicals | Caustic soda NaOH | 665 | 0.012 | 1.4215e-05
| Material | Virgin | Chemical | GHG-Raw Materials | Pulping Chemicals | Sodium sulfate Na2SO4 | 1352 | 0.012 | 2.8901e-05
| Energy/Fuel | Purchased | Other Fuel | Energy Sales GHG-Raw Materials | Steam Costs | Coal | 3865 | 0.012 | 8.262e-05
| Energy/Fuel | Purchased | Biofuel | Energy Sales GHG-Raw Materials | Steam Costs | Wastewood Purchased | 3807 | 0.012 | 8.138e-05
| Energy/Fuel | Purchased | Gas | GHG-Raw Materials | Fuel & Steam | Gas | 1960 | 0.011 | 4.1898e-05
| Energy/Fuel | Purchased | Gas | GHG-Raw Materials | Fuel & Steam | Gas | 10029 | 0.011 | 0.00021438
| Energy/Fuel | Purchased | Biofuel | GHG-Biomass Fuel Combustion | Fuel & Steam | Wastewood Purchased | 475 | 0.011 | 1.0154e-05
| Material | Virgin | Wood & Fiber | GHG-Raw Materials | Wood Fiber | Southern Hardwood Logs | 11859 | 0.011 | 0.0002535
| Material | Virgin | Chemical | GHG-Raw Materials | Pulping Chemicals | Caustic soda NaOH | 1413 | 0.011 | 3.0205e-05
| Material | Virgin | Chemical | GHG-Raw Materials | Pulping Chemicals | Lime CaO | 4868 | 0.011 | 0.00010406
| Material | Recycled | Recycled Fiber | GHG-Raw Materials | Recycle Fiber | ONP | 734 | 0.011 | 1.569e-05
| Material | Virgin | Chemical | GHG-Raw Materials | Wet End | Wet End Starch | 426 | 0.011 | 9.1064e-06
| Material | Recycled | Recycled Fiber | GHG-Raw Materials | Recycle Fiber | DLK | 8101 | 0.011 | 0.00017317
| Material | Virgin | Chemical | GHG-Raw Materials | Pulping Chemicals | Caustic soda NaOH | 5247 | 0.011 | 0.00011216
| Material | Virgin | Chemical | GHG-Raw Materials | Pulping Chemicals | Caustic soda NaOH | 1600 | 0.011 | 3.4202e-05
| Material | Virgin | Chemical | GHG-Raw Materials | Pigment Filler | PCC | 791 | 0.011 | 1.6909e-05
| Material | Virgin | Chemical | GHG-Raw Materials | Pigment Filler | Titanium Dioxide TiO2 | 1338 | 0.011 | 2.8602e-05
| Material | Recycled | Recycled Fiber | GHG-Raw Materials | Recycle Fiber | DLK | 1661 | 0.011 | 3.5506e-05
| Material | Virgin | Wood & Fiber | GHG-Raw Materials | Wood Fiber | Northern Softwood Chips | 5988 | 0.011 | 0.000128
| Material | Virgin | Chemical | GHG-Raw Materials | Pigment Filler | PCC | 6584 | 0.011 | 0.00014074
| Material | Virgin | Wood & Fiber | GHG-Raw Materials | Wood Fiber | Northern Hardwood Logs | 2796 | 0.011 | 5.9769e-05
| Material | Virgin | Chemical | GHG-Raw Materials | Wet End | Wet End Starch | 2905 | 0.011 | 6.2099e-05
| Material | Virgin | Chemical | GHG-Raw Materials | Pigment Coating | Titanium Dioxide TiO2 | 2779 | 0.011 | 5.9405e-05
| Material | Virgin | Chemical | GHG-Raw Materials | Pulping Chemicals | Caustic soda NaOH | 434 | 0.011 | 9.2774e-06
| Material | Virgin | Wood & Fiber | GHG-Raw Materials | Wood Fiber | Northern Softwood Logs | 2986 | 0.011 | 6.383e-05
| Material | Virgin | Chemical | GHG-Raw Materials | Pulping Chemicals | Caustic soda NaOH | 4643 | 0.011 | 9.9251e-05
| Material | Virgin | Chemical | GHG-Raw Materials | Pigment Filler | PCC | 2866 | 0.011 | 6.1265e-05
| Material | Virgin | Chemical | GHG-Raw Materials | Pigment Filler | Titanium Dioxide TiO2 | 1142 | 0.011 | 2.4412e-05
| Material | Virgin | Chemical | GHG-Raw Materials | Pigment Coating | Clay | 270 | 0.011 | 5.7716e-06
| Material | Virgin | Chemical | GHG-Raw Materials | Pulping Chemicals | Sodium sulfate Na2SO4 | 4040 | 0.011 | 8.6361e-05
| Material | Recycled | Recycled Fiber | GHG-Raw Materials | Recycle Fiber | DLK | 851 | 0.011 | 1.8191e-05
| Material | Recycled | Recycled Fiber | GHG-Raw Materials | Recycle Fiber | DLK | 1572 | 0.011 | 3.3604e-05
| Material | Virgin | Wood & Fiber | GHG-Raw Materials | Wood Fiber | Southern Softwood Chips | 6782 | 0.011 | 0.00014498
| Material | Virgin | Chemical | GHG-Raw Materials | Pulping Chemicals | Sodium sulfate Na2SO4 | 332 | 0.011 | 7.097e-06
| Material | Virgin | Chemical | GHG-Raw Materials | Pulping Chemicals | Caustic soda NaOH | 5026 | 0.011 | 0.00010744
| Material | Virgin | Chemical | GHG-Raw Materials | Pulping Chemicals | Lime CaO | 3564 | 0.011 | 7.6186e-05
| Material | Virgin | Chemical | GHG-Raw Materials | Pulping Chemicals | Caustic soda NaOH | 1961 | 0.011 | 4.1919e-05
| Material | Virgin | Chemical | GHG-Raw Materials | Bleaching Chemicals | Sodium chlorate NaClO3 | 252 | 0.011 | 5.3869e-06
| Material | Recycled | Recycled Fiber | GHG-Raw Materials | Recycle Fiber | ONP | 633 | 0.011 | 1.3531e-05
| Material | Virgin | Chemical | GHG-Raw Materials | Pulping Chemicals | Sodium sulfate Na2SO4 | 1419 | 0.011 | 3.0333e-05
| Material | Virgin | Chemical | GHG-Raw Materials | Pulping Chemicals | Caustic soda NaOH | 1318 | 0.011 | 2.8174e-05
| Material | Virgin | Wood & Fiber | GHG-Raw Materials | Wood Fiber | Northern Hardwood Chips | 1779 | 0.011 | 3.8029e-05
| Material | Virgin | Chemical | GHG-Raw Materials | Bleaching Chemicals | Hydrogen peroxide H2O2 | 1454 | 0.011 | 3.1081e-05
| Material | Recycled | Recycled Fiber | GHG-Raw Materials | Recycle Fiber | DLK | 1151 | 0.011 | 2.4604e-05
| Energy/Fuel | Purchased | Oil | GHG-Raw Materials | Fuel & Steam | Number 6 Oil | 3420 | 0.011 | 7.3107e-05
| Energy/Fuel | Purchased | Oil | GHG-Fossil Fuel Combustion | Fuel & Steam | Number 2 Oil | 536 | 0.011 | 1.1458e-05
| Energy/Fuel | Purchased | Biofuel | GHG-Biomass Fuel Combustion | Fuel & Steam | Wastewood Purchased | 6040 | 0.01 | 0.00012911
| Energy/Fuel | Purchased | Gas | GHG-Fossil Fuel Combustion | Fuel & Steam | Gas | 804 | 0.01 | 1.7187e-05
| Energy/Fuel | Purchased | Biofuel | GHG-Biomass Fuel Combustion | Fuel & Steam | Wastewood Purchased | 7615 | 0.01 | 0.00016278
| Energy/Fuel | Purchased | Other Fuel | GHG-Raw Materials | Fuel & Steam | Tires | 9178 | 0.01 | 0.00019619
| Energy/Fuel | Purchased | Electricity | GHG-Purchased Electricity | Power | Electricity Purchases | 183 | 0.01 | 3.9119e-06
| Energy/Fuel | Purchased | Electricity | GHG-Purchased Electricity | Power | Electricity Purchases | 839 | 0.01 | 1.7935e-05
| Material | Virgin | Chemical | GHG-Raw Materials | Wet End | Wet End Starch | 4592 | 0.01 | 9.8161e-05
| Material | Virgin | Wood & Fiber | GHG-Raw Materials | Wood Fiber | Southern Softwood Chips | 1571 | 0.01 | 3.3582e-05
| Material | Virgin | Chemical | GHG-Raw Materials | Pulping Chemicals | Sodium sulfate Na2SO4 | 1700 | 0.01 | 3.634e-05
| Material | Virgin | Wood & Fiber | GHG-Raw Materials | Wood Fiber | Southern Softwood Chips | 5903 | 0.01 | 0.00012619
| Material | Recycled | Recycled Fiber | GHG-Raw Materials | Recycle Fiber | OCC | 8775 | 0.01 | 0.00018758
| Material | Virgin | Chemical | GHG-Raw Materials | Pulping Chemicals | Caustic soda NaOH | 9371 | 0.01 | 0.00020032
| Material | Virgin | Wood & Fiber | GHG-Raw Materials | Wood Fiber | Northern Softwood Chips | 9259 | 0.01 | 0.00019792
| Material | Virgin | Chemical | GHG-Raw Materials | Pigment Coating | PCC | 5376 | 0.01 | 0.00011492
| Material | Virgin | Chemical | GHG-Raw Materials | Wet End | Wet End Starch | 1132 | 0.01 | 2.4198e-05
| Material | Virgin | Chemical | GHG-Raw Materials | Pigment Filler | Clay | 1092 | 0.01 | 2.3343e-05
| Material | Virgin | Chemical | GHG-Raw Materials | Wet End | Wet End Starch | 7422 | 0.01 | 0.00015866
| Material | Virgin | Chemical | GHG-Raw Materials | Paper Coating | Resin | 271 | 0.01 | 5.793e-06
| Material | Virgin | Chemical | GHG-Raw Materials | Wet End | Wet End Starch | 166 | 0.01 | 3.5485e-06
| Material | Virgin | Chemical | GHG-Raw Materials | Wet End | Wet End Starch | 544 | 0.01 | 1.1629e-05
| Material | Virgin | Chemical | GHG-Raw Materials | Wet End | Wet End Starch | 2707 | 0.01 | 5.7866e-05
| Material | Virgin | Chemical | GHG-Raw Materials | Wet End | Wet End Starch | 2750 | 0.01 | 5.8785e-05
| Material | Virgin | Chemical | GHG-Raw Materials | Wet End | Wet End Starch | 524 | 0.01 | 1.1201e-05
| Material | Virgin | Chemical | GHG-Raw Materials | Paper Other | Dry Strength | 215 | 0.01 | 4.5959e-06
| Material | Virgin | Chemical | GHG-Raw Materials | Bleaching Chemicals | Hydrogen peroxide H2O2 | 1088 | 0.01 | 2.3258e-05
| Material | Virgin | Chemical | GHG-Raw Materials | Bleaching Chemicals | Sodium hydrosulfite Na2S2O4 | 1126 | 0.01 | 2.407e-05
| Material | Virgin | Chemical | GHG-Raw Materials | Pulping Chemicals | Caustic soda NaOH | 348 | 0.01 | 7.439e-06
| Material | Virgin | Chemical | GHG-Raw Materials | Paper Other | Dry Strength | 1233 | 0.01 | 2.6357e-05
| Material | Virgin | Chemical | GHG-Raw Materials | Pulping Chemicals | Lime CaO | 6200 | 0.01 | 0.00013253
| Material | Virgin | Chemical | GHG-Raw Materials | Bleaching Chemicals | Oxygen O2 | 6155 | 0.01 | 0.00013157
| Material | Recycled | Recycled Fiber | GHG-Raw Materials | Recycle Fiber | Pulp Substitutes | 4053 | 0.01 | 8.6639e-05
| Material | Virgin | Chemical | GHG-Raw Materials | Pigment Filler | Clay | 9039 | 0.01 | 0.00019322
| Material | Virgin | Chemical | GHG-Raw Materials | Wet End | Wet End Starch | 5243 | 0.01 | 0.00011208
| Material | Virgin | Chemical | GHG-Raw Materials | Wet End | Wet End Starch | 3187 | 0.01 | 6.8127e-05
| Material | Virgin | Chemical | GHG-Raw Materials | Pulping Chemicals | Caustic soda NaOH | 218 | 0.01 | 4.6601e-06
| Material | Recycled | Recycled Fiber | GHG-Raw Materials | Recycle Fiber | DLK | 1611 | 0.01 | 3.4437e-05
| Material | Virgin | Wood & Fiber | GHG-Raw Materials | Wood Fiber | Northern Softwood Chips | 1631 | 0.01 | 3.4865e-05
| Material | Virgin | Chemical | GHG-Raw Materials | Pigment Coating | Clay | 55 | 0.01 | 1.1757e-06
| Material | Virgin | Chemical | GHG-Raw Materials | Wet End | Wet End Starch | 1320 | 0.01 | 2.8217e-05
| Material | Virgin | Chemical | GHG-Raw Materials | Pigment Filler | Titanium Dioxide TiO2 | 455 | 0.01 | 9.7263e-06
| Energy/Fuel | Purchased | Oil | GHG-Fossil Fuel Combustion | Fuel & Steam | Number 6 Oil | 724 | 0.01 | 1.5477e-05
| Energy/Fuel | Purchased | Electricity | GHG-Purchased Electricity | Power | Electricity Purchases | 258 | 0.01 | 5.5151e-06
| Energy/Fuel | Purchased | Oil | GHG-Fossil Fuel Combustion | Fuel & Steam | Number 2 Oil | 9577 | 0.01 | 0.00020472
| Energy/Fuel | Purchased | Oil | GHG-Raw Materials | Fuel & Steam | Number 2 Oil | 109 | 0.009 | 2.33e-06
| Energy/Fuel | Purchased | Biofuel | GHG-Biomass Fuel Combustion | Fuel & Steam | Wastewood Purchased | 5453 | 0.009 | 0.00011657
| Energy/Fuel | Purchased | Oil | GHG-Fossil Fuel Combustion | Fuel & Steam | Number 2 Oil | 1543 | 0.009 | 3.2984e-05
| Energy/Fuel | Purchased | Oil | GHG-Fossil Fuel Combustion | Fuel & Steam | Number 6 Oil | 1631 | 0.009 | 3.4865e-05
| Energy/Fuel | Purchased | Biofuel | GHG-Biomass Fuel Combustion | Fuel & Steam | Wastewood Purchased | 1625 | 0.009 | 3.4737e-05
| Energy/Fuel | Purchased | Oil | GHG-Fossil Fuel Combustion | Fuel & Steam | Number 2 Oil | 244 | 0.009 | 5.2159e-06
| Energy/Fuel | Purchased | Oil | GHG-Raw Materials | Fuel & Steam | Number 6 Oil | 2591 | 0.009 | 5.5386e-05
| Energy/Fuel | Purchased | Oil | GHG-Fossil Fuel Combustion | Fuel & Steam | Number 2 Oil | 467 | 0.009 | 9.9828e-06
| Energy/Fuel | Purchased | Biofuel | GHG-Biomass Fuel Combustion | Fuel & Steam | Wastewood Purchased | 3915 | 0.009 | 8.3689e-05
| Material | Recycled | Recycled Fiber | GHG-Raw Materials | Recycle Fiber | MP | 695 | 0.009 | 1.4857e-05
| Material | Virgin | Chemical | GHG-Raw Materials | Wet End | Alkaline Size | 755 | 0.009 | 1.6139e-05
| Material | Virgin | Chemical | GHG-Raw Materials | Pulping Chemicals | Lime CaO | 2588 | 0.009 | 5.5322e-05
| Material | Virgin | Chemical | GHG-Raw Materials | Pulping Chemicals | Lime CaO | 3075 | 0.009 | 6.5733e-05
| Material | Virgin | Chemical | GHG-Raw Materials | Wet End | Wet End Starch | 281 | 0.009 | 6.0068e-06
| Material | Virgin | Chemical | GHG-Raw Materials | Pigment Coating | Clay | 9962 | 0.009 | 0.00021295
| Material | Virgin | Chemical | GHG-Raw Materials | Bleaching Chemicals | Hydrogen peroxide H2O2 | 2514 | 0.009 | 5.374e-05
| Material | Virgin | Chemical | GHG-Raw Materials | Pulping Chemicals | Lime CaO | 5387 | 0.009 | 0.00011515
| Material | Virgin | Chemical | GHG-Raw Materials | Wet End | Wet End Starch | 3237 | 0.009 | 6.9196e-05
| Material | Virgin | Chemical | GHG-Raw Materials | Pulping Chemicals | Lime CaO | 1719 | 0.009 | 3.6746e-05
| Energy/Fuel | Purchased | Biofuel | GHG-Raw Materials | Fuel & Steam | Wastewood Purchased | 2437 | 0.009 | 5.2094e-05
| Material | Virgin | Chemical | GHG-Raw Materials | Pulping Chemicals | Lime CaO | 3217 | 0.009 | 6.8768e-05
| Material | Virgin | Chemical | GHG-Raw Materials | Pulping Chemicals | Lime CaO | 5626 | 0.009 | 0.00012026
| Material | Virgin | Chemical | GHG-Raw Materials | Wet End | Wet End Starch | 1152 | 0.009 | 2.4626e-05
| Material | Virgin | Chemical | GHG-Raw Materials | Pigment Coating | Clay | 697 | 0.009 | 1.4899e-05
| Material | Virgin | Chemical | GHG-Raw Materials | Wet End | Wet End Starch | 47 | 0.009 | 1.0047e-06
| Material | Virgin | Chemical | GHG-Raw Materials | Pulping Chemicals | Lime CaO | 5883 | 0.009 | 0.00012576
| Material | Recycled | Recycled Fiber | GHG-Raw Materials | Recycle Fiber | Shavings & Blanks | 1239 | 0.009 | 2.6485e-05
| Material | Virgin | Chemical | GHG-Raw Materials | Wet End | Alkaline Size | 1330 | 0.009 | 2.8431e-05
| Material | Virgin | Chemical | GHG-Raw Materials | Pulping Chemicals | Lime CaO | 1780 | 0.009 | 3.805e-05
| Material | Virgin | Chemical | GHG-Raw Materials | Wet End | Wet End Starch | 1755 | 0.009 | 3.7516e-05
| Material | Virgin | Chemical | GHG-Raw Materials | Paper Coating | Coating Starch | 176 | 0.009 | 3.7623e-06
| Material | Virgin | Chemical | GHG-Raw Materials | Wet End | Wet End Starch | 1616 | 0.009 | 3.4544e-05
| Material | Recycled | Recycled Fiber | GHG-Raw Materials | Recycle Fiber | MP | 155 | 0.009 | 3.3133e-06
| Material | Virgin | Chemical | GHG-Raw Materials | Paper Dyes | Dyes | 1037 | 0.009 | 2.2167e-05
| Material | Virgin | Chemical | GHG-Raw Materials | Paper Other | Wet Strength | 200 | 0.009 | 4.2753e-06
| Material | Virgin | Chemical | GHG-Raw Materials | Wet End | Alkaline Size | 2439 | 0.009 | 5.2137e-05
| Material | Virgin | Chemical | GHG-Raw Materials | Wet End | Wet End Starch | 4121 | 0.009 | 8.8092e-05
| Material | Virgin | Chemical | GHG-Raw Materials | Wet End | Wet End Starch | 3447 | 0.009 | 7.3685e-05
| Material | Virgin | Chemical | GHG-Raw Materials | Pulping Chemicals | Lime CaO | 3832 | 0.009 | 8.1915e-05
| Material | Virgin | Chemical | GHG-Raw Materials | Wet End | Alkaline Size | 750 | 0.009 | 1.6032e-05
| Material | Virgin | Chemical | GHG-Raw Materials | Pulping Chemicals | Caustic soda NaOH | 2417 | 0.009 | 5.1667e-05
| Material | Recycled | Recycled Fiber | GHG-Raw Materials | Recycle Fiber | MP | 755 | 0.009 | 1.6139e-05
| Material | Virgin | Chemical | GHG-Raw Materials | Wet End | Alkaline Size | 821 | 0.009 | 1.755e-05
| Material | Virgin | Chemical | GHG-Raw Materials | Pulping Chemicals | Lime CaO | 2357 | 0.009 | 5.0384e-05
| Material | Virgin | Chemical | GHG-Raw Materials | Bleaching Chemicals | Hydrogen peroxide H2O2 | 2410 | 0.009 | 5.1517e-05
| Material | Virgin | Chemical | GHG-Raw Materials | Wet End | Wet End Starch | 3865 | 0.009 | 8.262e-05
| Material | Recycled | Recycled Fiber | GHG-Raw Materials | Recycle Fiber | MP | 538 | 0.009 | 1.1501e-05
| Material | Virgin | Chemical | GHG-Raw Materials | Wet End | Alkaline Size | 584 | 0.009 | 1.2484e-05
| Material | Virgin | Chemical | GHG-Raw Materials | Pulping Chemicals | Lime CaO | 2323 | 0.009 | 4.9657e-05
| Material | Virgin | Chemical | GHG-Raw Materials | Wet End | Wet End Starch | 2215 | 0.009 | 4.7349e-05
| Material | Virgin | Chemical | GHG-Raw Materials | Wet End | Alkaline Size | 1052 | 0.009 | 2.2488e-05
| Material | Virgin | Chemical | GHG-Raw Materials | Wet End | Wet End Starch | 2845 | 0.009 | 6.0816e-05
| Material | Virgin | Chemical | GHG-Raw Materials | Pulping Chemicals | Caustic soda NaOH | 688 | 0.009 | 1.4707e-05
| Material | Virgin | Wood & Fiber | GHG-Raw Materials | Wood Fiber | Southern Softwood Chips | 2424 | 0.009 | 5.1816e-05
| Material | Virgin | Chemical | GHG-Raw Materials | Pulping Chemicals | Lime CaO | 2489 | 0.009 | 5.3206e-05
| Material | Virgin | Chemical | GHG-Raw Materials | Bleaching Chemicals | Oxygen O2 | 2438 | 0.009 | 5.2116e-05
| Material | Virgin | Chemical | GHG-Raw Materials | Pulping Chemicals | Lime CaO | 6286 | 0.009 | 0.00013437
| Material | Virgin | Chemical | GHG-Raw Materials | Wet End | Wet End Starch | 6045 | 0.009 | 0.00012922
| Material | Virgin | Chemical | GHG-Raw Materials | Pulping Chemicals | Lime CaO | 2834 | 0.009 | 6.0581e-05
| Material | Virgin | Chemical | GHG-Raw Materials | Pulping Chemicals | Lime CaO | 4432 | 0.009 | 9.474e-05
| Material | Virgin | Chemical | GHG-Raw Materials | Pigment Filler | Clay | 3005 | 0.009 | 6.4236e-05
| Material | Virgin | Chemical | GHG-Raw Materials | Wet End | Alkaline Size | 821 | 0.009 | 1.755e-05
| Material | Virgin | Chemical | GHG-Raw Materials | Wet End | Rosin Size | 3398 | 0.009 | 7.2637e-05
| Material | Virgin | Chemical | GHG-Raw Materials | Paper Dyes | Dyes FWA | 84 | 0.009 | 1.7956e-06
| Material | Recycled | Recycled Fiber | GHG-Raw Materials | Recycle Fiber | OCC | 969 | 0.009 | 2.0714e-05
| Material | Virgin | Chemical | GHG-Raw Materials | Pulping Chemicals | Lime CaO | 8329 | 0.009 | 0.00017804
| Material | Recycled | Recycled Fiber | GHG-Raw Materials | Recycle Fiber | Pulp Substitutes | 1049 | 0.009 | 2.2424e-05
| Material | Virgin | Chemical | GHG-Raw Materials | Wet End | Alkaline Size | 1049 | 0.009 | 2.2424e-05
| Material | Virgin | Chemical | GHG-Raw Materials | Pulping Chemicals | Lime CaO | 270 | 0.009 | 5.7716e-06
| Material | Virgin | Chemical | GHG-Raw Materials | Wet End | Wet End Starch | 1051 | 0.009 | 2.2467e-05
| Material | Virgin | Chemical | GHG-Raw Materials | Pulping Chemicals | Lime CaO | 1527 | 0.009 | 3.2642e-05
| Material | Virgin | Chemical | GHG-Raw Materials | Wet End | Wet End Starch | 327 | 0.009 | 6.9901e-06
| Material | Virgin | Chemical | GHG-Raw Materials | Wet End | Wet End Starch | 961 | 0.009 | 2.0543e-05
| Material | Recycled | Recycled Fiber | GHG-Raw Materials | Recycle Fiber | MP | 925 | 0.009 | 1.9773e-05
| Energy/Fuel | Purchased | Electricity | GHG-Purchased Electricity | Power | Electricity Purchases | 1037 | 0.009 | 2.2167e-05
| Energy/Fuel | Purchased | Oil | GHG-Fossil Fuel Combustion | Fuel & Steam | Number 6 Oil | 488 | 0.009 | 1.0432e-05
| Energy/Fuel | Purchased | Electricity | GHG-Purchased Electricity | Power | Electricity Purchases | 1238 | 0.009 | 2.6464e-05
| Energy/Fuel | Purchased | Biofuel | GHG-Biomass Fuel Combustion | Fuel & Steam | Wastewood Purchased | 7520 | 0.008 | 0.00016075
| Energy/Fuel | Purchased | Biofuel | GHG-Biomass Fuel Combustion | Fuel & Steam | Wastewood Purchased | 7284 | 0.008 | 0.00015571
| Energy/Fuel | Purchased | Oil | GHG-Fossil Fuel Combustion | Fuel & Steam | Number 6 Oil | 5679 | 0.008 | 0.0001214
| Material | Virgin | Chemical | GHG-Raw Materials | Pulping Chemicals | Sodium sulfate Na2SO4 | 8873 | 0.008 | 0.00018967
| Material | Recycled | Recycled Fiber | GHG-Raw Materials | Recycle Fiber | SOP | 3018 | 0.008 | 6.4514e-05
| Material | Virgin | Chemical | GHG-Raw Materials | Pulping Chemicals | Lime CaO | 3086 | 0.008 | 6.5968e-05
| Material | Virgin | Chemical | GHG-Raw Materials | Bleaching Chemicals | Hydrogen peroxide H2O2 | 3114 | 0.008 | 6.6566e-05
| Material | Virgin | Chemical | GHG-Raw Materials | Wet End | Wet End Starch | 1466 | 0.008 | 3.1338e-05
| Material | Virgin | Chemical | GHG-Raw Materials | Wet End | Alkaline Size | 295 | 0.008 | 6.306e-06
| Material | Virgin | Chemical | GHG-Raw Materials | Pulping Chemicals | Lime CaO | 1307 | 0.008 | 2.7939e-05
| Material | Recycled | Recycled Fiber | GHG-Raw Materials | Recycle Fiber | ONP | 399 | 0.008 | 8.5292e-06
| Material | Virgin | Chemical | GHG-Raw Materials | Wet End | Wet End Starch | 93 | 0.008 | 1.988e-06
| Material | Virgin | Chemical | GHG-Raw Materials | Wet End | Wet End Starch | 5031 | 0.008 | 0.00010754
| Material | Virgin | Chemical | GHG-Raw Materials | Wet End | Wet End Starch | 2431 | 0.008 | 5.1966e-05
| Material | Virgin | Chemical | GHG-Raw Materials | Wet End | Wet End Starch | 7470 | 0.008 | 0.00015968
| Material | Virgin | Chemical | GHG-Raw Materials | Paper Dyes | Dyes FWA | 1 | 0.008 | 2.1376e-08
| Material | Virgin | Chemical | GHG-Raw Materials | Wet End | Wet End Starch | 260 | 0.008 | 5.5579e-06
| Material | Virgin | Chemical | GHG-Raw Materials | Paper Coating | Coating Starch | 3671 | 0.008 | 7.8473e-05
| Material | Recycled | Recycled Fiber | GHG-Raw Materials | Recycle Fiber | DLK | 658 | 0.008 | 1.4066e-05
| Material | Virgin | Chemical | GHG-Raw Materials | Pigment Filler | PCC | 3013 | 0.008 | 6.4407e-05
| Material | Virgin | Wood & Fiber | GHG-Raw Materials | Wood Fiber | Northern Softwood Logs | 2049 | 0.008 | 4.38e-05
| Material | Virgin | Chemical | GHG-Raw Materials | Bleaching Chemicals | Hydrogen peroxide H2O2 | 2032 | 0.008 | 4.3437e-05
| Material | Virgin | Chemical | GHG-Raw Materials | Wet End | Wet End Starch | 3647 | 0.008 | 7.796e-05
| Material | Virgin | Chemical | GHG-Raw Materials | Wet End | Wet End Starch | 2110 | 0.008 | 4.5104e-05
| Material | Virgin | Chemical | GHG-Raw Materials | Wet End | Wet End Starch | 153 | 0.008 | 3.2706e-06
| Material | Virgin | Wood & Fiber | GHG-Raw Materials | Wood Fiber | Northern Softwood Chips | 2162 | 0.008 | 4.6216e-05
| Energy/Fuel | Purchased | Oil | GHG-Fossil Fuel Combustion | Fuel & Steam | Number 6 Oil | 793 | 0.008 | 1.6952e-05
| Material | Recycled | Recycled Fiber | GHG-Raw Materials | Recycle Fiber | ONP | 1455 | 0.008 | 3.1103e-05
| Material | Recycled | Recycled Fiber | GHG-Raw Materials | Recycle Fiber | OCC | 616 | 0.008 | 1.3168e-05
| Material | Virgin | Chemical | GHG-Raw Materials | Pulping Chemicals | Lime CaO | 2609 | 0.008 | 5.5771e-05
| Material | Virgin | Chemical | GHG-Raw Materials | Wet End | Wet End Starch | 2725 | 0.008 | 5.8251e-05
| Material | Virgin | Chemical | GHG-Raw Materials | Pulping Chemicals | Lime CaO | 2736 | 0.008 | 5.8486e-05
| Material | Virgin | Chemical | GHG-Raw Materials | Bleaching Chemicals | Hydrogen peroxide H2O2 | 646 | 0.008 | 1.3809e-05
| Material | Virgin | Chemical | GHG-Raw Materials | Wet End | Wet End Starch | 609 | 0.008 | 1.3018e-05
| Material | Virgin | Chemical | GHG-Raw Materials | Wet End | Wet End Starch | 2498 | 0.008 | 5.3398e-05
| Material | Virgin | Chemical | GHG-Raw Materials | Pulping Chemicals | Lime CaO | 3063 | 0.008 | 6.5476e-05
| Material | Virgin | Chemical | GHG-Raw Materials | Wet End | Wet End Starch | 272 | 0.008 | 5.8144e-06
| Material | Recycled | Recycled Fiber | GHG-Raw Materials | Recycle Fiber | SOP | 894 | 0.008 | 1.9111e-05
| Material | Virgin | Wood & Fiber | GHG-Raw Materials | Wood Fiber | Southern Softwood Logs | 7081 | 0.008 | 0.00015137
| Material | Virgin | Wood & Fiber | GHG-Raw Materials | Kraft Softwood | Northern Bleached Purchased | 2337 | 0.008 | 4.9957e-05
| Material | Virgin | Chemical | GHG-Raw Materials | Pulping Chemicals | Caustic soda NaOH | 118 | 0.008 | 2.5224e-06
| Material | Recycled | Recycled Fiber | GHG-Raw Materials | Recycle Fiber | ONP | 1558 | 0.008 | 3.3304e-05
| Material | Virgin | Chemical | GHG-Raw Materials | Wet End | Wet End Starch | 1580 | 0.008 | 3.3775e-05
| Material | Recycled | Recycled Fiber | GHG-Raw Materials | Recycle Fiber | ONP | 354 | 0.008 | 7.5673e-06
| Material | Virgin | Chemical | GHG-Raw Materials | Paper Dyes | Dyes FWA | 112 | 0.008 | 2.3942e-06
| Material | Recycled | Recycled Fiber | GHG-Raw Materials | Recycle Fiber | MP | 453 | 0.008 | 9.6835e-06
| Material | Virgin | Chemical | GHG-Raw Materials | Pulping Chemicals | Lime CaO | 1082 | 0.008 | 2.3129e-05
| Material | Virgin | Chemical | GHG-Raw Materials | Paper Dyes | Dyes FWA | 328 | 0.008 | 7.0115e-06
| Material | Virgin | Wood & Fiber | GHG-Raw Materials | Wood Fiber | Northern Hardwood Chips | 920 | 0.008 | 1.9666e-05
| Material | Virgin | Chemical | GHG-Raw Materials | Pulping Chemicals | Lime CaO | 963 | 0.008 | 2.0586e-05
| Material | Virgin | Chemical | GHG-Raw Materials | Paper Dyes | Dyes FWA | 275 | 0.008 | 5.8785e-06
| Material | Virgin | Chemical | GHG-Raw Materials | Wet End | Wet End Starch | 443 | 0.008 | 9.4698e-06
| Material | Virgin | Chemical | GHG-Raw Materials | Wet End | Wet End Starch | 1383 | 0.008 | 2.9564e-05
| Material | Virgin | Chemical | GHG-Raw Materials | Paper Dyes | Dyes FWA | 124 | 0.008 | 2.6507e-06
| Material | Virgin | Chemical | GHG-Raw Materials | Wet End | Wet End Starch | 1281 | 0.008 | 2.7383e-05
| Energy/Fuel | Purchased | Gas | GHG-Raw Materials | Fuel & Steam | Gas | 2187 | 0.008 | 4.675e-05
| Energy/Fuel | Purchased | Gas | GHG-Raw Materials | Fuel & Steam | Gas | 3131 | 0.008 | 6.693e-05
| Energy/Fuel | Purchased | Oil | GHG-Raw Materials | Fuel & Steam | Number 6 Oil | 1183 | 0.008 | 2.5288e-05
| Energy/Fuel | Purchased | Oil | GHG-Fossil Fuel Combustion | Fuel & Steam | Number 6 Oil | 268 | 0.008 | 5.7289e-06
| Energy/Fuel | Purchased | Electricity | GHG-Purchased Electricity | Power | Electricity Purchases | 280 | 0.008 | 5.9854e-06
| Energy/Fuel | Purchased | Gas | GHG-Raw Materials | Fuel & Steam | Gas | 1509 | 0.008 | 3.2257e-05
| Energy/Fuel | Purchased | Other Fuel | GHG-Fossil Fuel Combustion | Fuel & Steam | Recycled Fuel Oil | 232 | 0.007 | 4.9593e-06
| Energy/Fuel | Purchased | Biofuel | GHG-Raw Materials | Fuel & Steam | Wastewood Purchased | 1216 | 0.007 | 2.5994e-05
| Energy/Fuel | Purchased | Biofuel | GHG-Biomass Fuel Combustion | Fuel & Steam | Wastewood Purchased | 2499 | 0.007 | 5.342e-05
| Material | Virgin | Chemical | GHG-Raw Materials | Wet End | Wet End Starch | 2276 | 0.007 | 4.8653e-05
| Material | Virgin | Chemical | GHG-Raw Materials | Wet End | Wet End Starch | 7143 | 0.007 | 0.00015269
| Material | Virgin | Chemical | GHG-Raw Materials | Wet End | Wet End Starch | 2456 | 0.007 | 5.2501e-05
| Material | Virgin | Chemical | GHG-Raw Materials | Pigment Coating | Clay | 2571 | 0.007 | 5.4959e-05
| Material | Virgin | Chemical | GHG-Raw Materials | Wet End | Alkaline Size | 3183 | 0.007 | 6.8041e-05
| Material | Virgin | Chemical | GHG-Raw Materials | Wet End | Wet End Starch | 444 | 0.007 | 9.4911e-06
| Material | Virgin | Chemical | GHG-Raw Materials | Wet End | Wet End Starch | 291 | 0.007 | 6.2205e-06
| Material | Virgin | Wood & Fiber | GHG-Raw Materials | Wood Fiber | Southern Softwood Chips | 4187 | 0.007 | 8.9503e-05
| Material | Virgin | Chemical | GHG-Raw Materials | Wet End | Wet End Starch | 4382 | 0.007 | 9.3672e-05
| Material | Virgin | Chemical | GHG-Raw Materials | Wet End | Wet End Starch | 1160 | 0.007 | 2.4797e-05
| Material | Recycled | Recycled Fiber | GHG-Raw Materials | Recycle Fiber | DLK | 934 | 0.007 | 1.9966e-05
| Material | Virgin | Chemical | GHG-Raw Materials | Pulping Chemicals | Caustic soda NaOH | 5468 | 0.007 | 0.00011689
| Material | Virgin | Chemical | GHG-Raw Materials | Wet End | Wet End Starch | 4997 | 0.007 | 0.00010682
| Material | Virgin | Chemical | GHG-Raw Materials | Wet End | Alkaline Size | 383 | 0.007 | 8.1872e-06
| Material | Virgin | Chemical | GHG-Raw Materials | Wet End | Wet End Starch | 222 | 0.007 | 4.7456e-06
| Material | Virgin | Chemical | GHG-Raw Materials | Wet End | Wet End Starch | 336 | 0.007 | 7.1825e-06
| Material | Virgin | Chemical | GHG-Raw Materials | Wet End | Wet End Starch | 414 | 0.007 | 8.8498e-06
| Material | Virgin | Chemical | GHG-Raw Materials | Wet End | Wet End Starch | 1056 | 0.007 | 2.2574e-05
| Material | Virgin | Chemical | GHG-Raw Materials | Pulping Chemicals | Sodium sulfate Na2SO4 | 6861 | 0.007 | 0.00014666
| Material | Virgin | Chemical | GHG-Raw Materials | Wet End | Wet End Starch | 6221 | 0.007 | 0.00013298
| Material | Virgin | Chemical | GHG-Raw Materials | Paper Coating | Coating Starch | 1170 | 0.007 | 2.501e-05
| Material | Recycled | Recycled Fiber | GHG-Raw Materials | Recycle Fiber | MP | 546 | 0.007 | 1.1672e-05
| Material | Virgin | Chemical | GHG-Raw Materials | Wet End | Wet End Starch | 535 | 0.007 | 1.1436e-05
| Material | Virgin | Chemical | GHG-Raw Materials | Wet End | Wet End Starch | 1068 | 0.007 | 2.283e-05
| Material | Virgin | Chemical | GHG-Raw Materials | Pulping Chemicals | Lime CaO | 4733 | 0.007 | 0.00010117
| Material | Virgin | Chemical | GHG-Raw Materials | Wet End | Wet End Starch | 6983 | 0.007 | 0.00014927
| Material | Virgin | Chemical | GHG-Raw Materials | Wet End | Wet End Starch | 384 | 0.007 | 8.2086e-06
| Material | Virgin | Chemical | GHG-Raw Materials | Paper Coating | Coating Starch | 50 | 0.007 | 1.0688e-06
| Material | Virgin | Chemical | GHG-Raw Materials | Wet End | Wet End Starch | 552 | 0.007 | 1.18e-05
| Material | Virgin | Wood & Fiber | GHG-Raw Materials | Wood Fiber | Northern Hardwood Chips | 2747 | 0.007 | 5.8721e-05
| Material | Virgin | Chemical | GHG-Raw Materials | Paper Coating | Coating Starch | 2807 | 0.007 | 6.0004e-05
| Material | Virgin | Chemical | GHG-Raw Materials | Wet End | Wet End Starch | 1126 | 0.007 | 2.407e-05
| Material | Virgin | Chemical | GHG-Raw Materials | Wet End | Wet End Starch | 490 | 0.007 | 1.0474e-05
| Material | Virgin | Chemical | GHG-Raw Materials | Wet End | Wet End Starch | 174 | 0.007 | 3.7195e-06
| Material | Virgin | Chemical | GHG-Raw Materials | Wet End | Wet End Starch | 526 | 0.007 | 1.1244e-05
| Material | Virgin | Chemical | GHG-Raw Materials | Pulping Chemicals | Lime CaO | 3011 | 0.007 | 6.4364e-05
| Material | Virgin | Chemical | GHG-Raw Materials | Wet End | Wet End Starch | 544 | 0.007 | 1.1629e-05
| Material | Virgin | Chemical | GHG-Raw Materials | Wet End | Wet End Starch | 1210 | 0.007 | 2.5865e-05
| Material | Virgin | Chemical | GHG-Raw Materials | Wet End | Wet End Starch | 194 | 0.007 | 4.147e-06
| Material | Virgin | Chemical | GHG-Raw Materials | Pulping Chemicals | Caustic soda NaOH | 759 | 0.007 | 1.6225e-05
| Material | Virgin | Chemical | GHG-Raw Materials | Paper Coating | Coating Starch | 1295 | 0.007 | 2.7682e-05
| Material | Virgin | Chemical | GHG-Raw Materials | Wet End | Wet End Starch | 552 | 0.007 | 1.18e-05
| Material | Virgin | Chemical | GHG-Raw Materials | Wet End | Wet End Starch | 7 | 0.007 | 1.4964e-07
| Material | Virgin | Chemical | GHG-Raw Materials | Wet End | Wet End Starch | 478 | 0.007 | 1.0218e-05
| Material | Virgin | Chemical | GHG-Raw Materials | Wet End | Wet End Starch | 2013 | 0.007 | 4.3031e-05
| Material | Virgin | Chemical | GHG-Raw Materials | Wet End | Wet End Starch | 2206 | 0.007 | 4.7156e-05
| Material | Virgin | Chemical | GHG-Raw Materials | Bleaching Chemicals | Sodium hydrosulfite Na2S2O4 | 1021 | 0.007 | 2.1825e-05
| Material | Virgin | Chemical | GHG-Raw Materials | Bleaching Chemicals | Sodium hypochlorite NaClO | 937 | 0.007 | 2.003e-05
| Material | Virgin | Chemical | GHG-Raw Materials | Wet End | Wet End Starch | 833 | 0.007 | 1.7807e-05
| Material | Virgin | Chemical | GHG-Raw Materials | Bleaching Chemicals | Hydrogen peroxide H2O2 | 2589 | 0.007 | 5.5344e-05
| Material | Virgin | Chemical | GHG-Raw Materials | Wet End | Wet End Starch | 3282 | 0.007 | 7.0157e-05
| Material | Virgin | Chemical | GHG-Raw Materials | Wet End | Wet End Starch | 4238 | 0.007 | 9.0593e-05
| Material | Virgin | Chemical | GHG-Raw Materials | Wet End | Wet End Starch | 750 | 0.007 | 1.6032e-05
| Material | Virgin | Chemical | GHG-Raw Materials | Wet End | Wet End Starch | 753 | 0.007 | 1.6096e-05
| Material | Virgin | Chemical | GHG-Raw Materials | Wet End | Alkaline Size | 2209 | 0.007 | 4.7221e-05
| Material | Virgin | Chemical | GHG-Raw Materials | Pigment Filler | PCC | 1243 | 0.007 | 2.6571e-05
| Material | Virgin | Chemical | GHG-Raw Materials | Wet End | Wet End Starch | 351 | 0.007 | 7.5031e-06
| Material | Virgin | Chemical | GHG-Raw Materials | Wet End | Rosin Size | 280 | 0.007 | 5.9854e-06
| Material | Virgin | Chemical | GHG-Raw Materials | Wet End | Wet End Starch | 289 | 0.007 | 6.1778e-06
| Material | Virgin | Chemical | GHG-Raw Materials | Wet End | Wet End Starch | 142 | 0.007 | 3.0355e-06
| Material | Virgin | Chemical | GHG-Raw Materials | Wet End | Wet End Starch | 407 | 0.007 | 8.7002e-06
| Material | Virgin | Chemical | GHG-Raw Materials | Wet End | Wet End Starch | 1295 | 0.007 | 2.7682e-05
| Material | Virgin | Chemical | GHG-Raw Materials | Wet End | Wet End Starch | 1046 | 0.007 | 2.236e-05
| Material | Virgin | Chemical | GHG-Raw Materials | Paper Other | Dry Strength | 680 | 0.007 | 1.4536e-05
| Material | Virgin | Chemical | GHG-Raw Materials | Wet End | Wet End Starch | 413 | 0.007 | 8.8285e-06
| Material | Virgin | Chemical | GHG-Raw Materials | Wet End | Wet End Starch | 975 | 0.007 | 2.0842e-05
| Material | Virgin | Chemical | GHG-Raw Materials | Pulping Chemicals | Caustic soda NaOH | 906 | 0.007 | 1.9367e-05
| Material | Virgin | Chemical | GHG-Raw Materials | Paper Other | Dry Strength | 601 | 0.007 | 1.2847e-05
| Material | Virgin | Chemical | GHG-Raw Materials | Paper Coating | Coating Starch | 495 | 0.007 | 1.0581e-05
| Material | Virgin | Chemical | GHG-Raw Materials | Wet End | Wet End Starch | 724 | 0.007 | 1.5477e-05
| Energy/Fuel | Purchased | Oil | GHG-Raw Materials | Fuel & Steam | Number 2 Oil | 29 | 0.007 | 6.1992e-07
| Energy/Fuel | Purchased | Biofuel | GHG-Biomass Fuel Combustion | Fuel & Steam | Wastewood Purchased | 271 | 0.007 | 5.793e-06
| Energy/Fuel | Purchased | Biofuel | GHG-Biomass Fuel Combustion | Fuel & Steam | Wastewood Purchased | 392 | 0.007 | 8.3796e-06
| Energy/Fuel | Purchased | Biofuel | GHG-Biomass Fuel Combustion | Fuel & Steam | Wastewood Purchased | 1062 | 0.006 | 2.2702e-05
| Energy/Fuel | Purchased | Gas | GHG-Raw Materials | Fuel & Steam | Gas | 1535 | 0.006 | 3.2813e-05
| Energy/Fuel | Purchased | Oil | GHG-Fossil Fuel Combustion | Fuel & Steam | Number 2 Oil | 357 | 0.006 | 7.6314e-06
| Energy/Fuel | Purchased | Oil | GHG-Raw Materials | Fuel & Steam | Number 2 Oil | 373 | 0.006 | 7.9734e-06
| Material | Virgin | Chemical | GHG-Raw Materials | Pigment Filler | Clay | 1747 | 0.006 | 3.7345e-05
| Material | Virgin | Chemical | GHG-Raw Materials | Pulping Chemicals | Lime CaO | 6664 | 0.006 | 0.00014245
| Material | Virgin | Chemical | GHG-Raw Materials | Pulping Chemicals | Caustic soda NaOH | 1770 | 0.006 | 3.7836e-05
| Material | Virgin | Chemical | GHG-Raw Materials | Pigment Filler | Clay | 1709 | 0.006 | 3.6532e-05
| Material | Recycled | Recycled Fiber | GHG-Raw Materials | Recycle Fiber | Shavings & Blanks | 2115 | 0.006 | 4.5211e-05
| Material | Virgin | Chemical | GHG-Raw Materials | Paper Other | Creping Aid | 730 | 0.006 | 1.5605e-05
| Material | Virgin | Chemical | GHG-Raw Materials | Pulping Chemicals | Lime CaO | 1851 | 0.006 | 3.9568e-05
| Material | Virgin | Chemical | GHG-Raw Materials | Paper Other | Creping Aid | 1714 | 0.006 | 3.6639e-05
| Material | Virgin | Chemical | GHG-Raw Materials | Paper Other | Creping Aid | 1690 | 0.006 | 3.6126e-05
| Material | Virgin | Chemical | GHG-Raw Materials | Wet End | Alkaline Size | 798 | 0.006 | 1.7058e-05
| Material | Virgin | Chemical | GHG-Raw Materials | Wet End | Alkaline Size | 33 | 0.006 | 7.0542e-07
| Material | Virgin | Chemical | GHG-Raw Materials | Paper Other | Creping Aid | 897 | 0.006 | 1.9175e-05
| Material | Virgin | Chemical | GHG-Raw Materials | Pulping Chemicals | Lime CaO | 4363 | 0.006 | 9.3265e-05
| Material | Virgin | Chemical | GHG-Raw Materials | Pulping Chemicals | Sodium sulfate Na2SO4 | 4737 | 0.006 | 0.00010126
| Material | Virgin | Chemical | GHG-Raw Materials | Pigment Coating | Clay | 4706 | 0.006 | 0.0001006
| Material | Virgin | Chemical | GHG-Raw Materials | Paper Other | Creping Aid | 929 | 0.006 | 1.9859e-05
| Material | Virgin | Chemical | GHG-Raw Materials | Paper Coating | Resin | 20 | 0.006 | 4.2753e-07
| Material | Virgin | Chemical | GHG-Raw Materials | Pulping Chemicals | Lime CaO | 3774 | 0.006 | 8.0675e-05
| Material | Virgin | Wood & Fiber | GHG-Raw Materials | Wood Fiber | Southern Softwood Chips | 1102 | 0.006 | 2.3557e-05
| Material | Virgin | Chemical | GHG-Raw Materials | Paper Other | Creping Aid | 362 | 0.006 | 7.7383e-06
| Material | Virgin | Chemical | GHG-Raw Materials | Pulping Chemicals | Lime CaO | 5656 | 0.006 | 0.00012091
| Material | Virgin | Chemical | GHG-Raw Materials | Pigment Coating | Clay | 5823 | 0.006 | 0.00012447
| Material | Virgin | Chemical | GHG-Raw Materials | Paper Coating | Resin | 133 | 0.006 | 2.8431e-06
| Material | Virgin | Chemical | GHG-Raw Materials | Pulping Chemicals | Lime CaO | 5726 | 0.006 | 0.0001224
| Material | Virgin | Chemical | GHG-Raw Materials | Paper Coating | Resin | 205 | 0.006 | 4.3822e-06
| Material | Virgin | Chemical | GHG-Raw Materials | Pigment Filler | PCC | 43 | 0.006 | 9.1919e-07
| Material | Virgin | Chemical | GHG-Raw Materials | Pigment Filler | PCC | 2903 | 0.006 | 6.2056e-05
| Material | Virgin | Chemical | GHG-Raw Materials | Bleaching Chemicals | Oxygen O2 | 2263 | 0.006 | 4.8375e-05
| Material | Virgin | Chemical | GHG-Raw Materials | Pulping Chemicals | Caustic soda NaOH | 1431 | 0.006 | 3.059e-05
| Material | Virgin | Chemical | GHG-Raw Materials | Wet End | Wet End Starch | 193 | 0.006 | 4.1257e-06
| Material | Virgin | Chemical | GHG-Raw Materials | Paper Coating | Resin | 87 | 0.006 | 1.8598e-06
| Material | Virgin | Chemical | GHG-Raw Materials | Pigment Filler | Clay | 1527 | 0.006 | 3.2642e-05
| Material | Virgin | Chemical | GHG-Raw Materials | Paper Other | Creping Aid | 217 | 0.006 | 4.6387e-06
| Material | Virgin | Chemical | GHG-Raw Materials | Paper Other | Creping Aid | 1129 | 0.006 | 2.4134e-05
| Material | Virgin | Chemical | GHG-Raw Materials | Paper Coating | Resin | 28 | 0.006 | 5.9854e-07
| Material | Virgin | Chemical | GHG-Raw Materials | Paper Other | Creping Aid | 215 | 0.006 | 4.5959e-06
| Material | Virgin | Chemical | GHG-Raw Materials | Paper Other | Dry Strength | 224 | 0.006 | 4.7883e-06
| Material | Virgin | Chemical | GHG-Raw Materials | Wet End | Wet End Starch | 116 | 0.006 | 2.4797e-06
| Material | Virgin | Chemical | GHG-Raw Materials | Paper Coating | Resin | 81 | 0.006 | 1.7315e-06
| Material | Virgin | Chemical | GHG-Raw Materials | Wet End | Wet End Starch | 57 | 0.006 | 1.2185e-06
| Material | Virgin | Chemical | GHG-Raw Materials | Paper Coating | Resin | 43 | 0.006 | 9.1919e-07
| Material | Virgin | Chemical | GHG-Raw Materials | Wet End | Wet End Starch | 97 | 0.006 | 2.0735e-06
| Material | Virgin | Chemical | GHG-Raw Materials | Paper Coating | Resin | 12 | 0.006 | 2.5652e-07
| Material | Virgin | Chemical | GHG-Raw Materials | Paper Other | Creping Aid | 81 | 0.006 | 1.7315e-06
| Material | Virgin | Chemical | GHG-Raw Materials | Paper Other | Dry Strength | 55 | 0.006 | 1.1757e-06
| Material | Virgin | Chemical | GHG-Raw Materials | Paper Other | Creping Aid | 248 | 0.006 | 5.3014e-06
| Material | Virgin | Chemical | GHG-Raw Materials | Paper Other | Dry Strength | 246 | 0.006 | 5.2586e-06
| Material | Virgin | Chemical | GHG-Raw Materials | Paper Other | Creping Aid | 744 | 0.006 | 1.5904e-05
| Material | Virgin | Chemical | GHG-Raw Materials | Paper Coating | Resin | 248 | 0.006 | 5.3014e-06
| Material | Virgin | Chemical | GHG-Raw Materials | Paper Other | Creping Aid | 1248 | 0.006 | 2.6678e-05
| Material | Virgin | Chemical | GHG-Raw Materials | Paper Other | Creping Aid | 2352 | 0.006 | 5.0277e-05
| Material | Virgin | Chemical | GHG-Raw Materials | Paper Coating | Resin | 6 | 0.006 | 1.2826e-07
| Material | Virgin | Chemical | GHG-Raw Materials | Paper Coating | Resin | 68 | 0.006 | 1.4536e-06
| Material | Virgin | Chemical | GHG-Raw Materials | Paper Other | Creping Aid | 198 | 0.006 | 4.2325e-06
| Material | Virgin | Chemical | GHG-Raw Materials | Bleaching Chemicals | Oxygen O2 | 4141 | 0.006 | 8.852e-05
| Material | Virgin | Chemical | GHG-Raw Materials | Wet End | Rosin Size | 441 | 0.006 | 9.427e-06
| Material | Virgin | Chemical | GHG-Raw Materials | Paper Other | Creping Aid | 376 | 0.006 | 8.0375e-06
| Material | Virgin | Chemical | GHG-Raw Materials | Wet End | Rosin Size | 972 | 0.006 | 2.0778e-05
| Material | Virgin | Chemical | GHG-Raw Materials | Wet End | Wet End Starch | 987 | 0.006 | 2.1099e-05
| Material | Virgin | Chemical | GHG-Raw Materials | Paper Other | Creping Aid | 422 | 0.006 | 9.0209e-06
| Material | Virgin | Chemical | GHG-Raw Materials | Paper Other | Creping Aid | 274 | 0.006 | 5.8571e-06
| Material | Virgin | Chemical | GHG-Raw Materials | Paper Other | Dry Strength | 311 | 0.006 | 6.6481e-06
| Material | Virgin | Chemical | GHG-Raw Materials | Wet End | Wet End Starch | 214 | 0.006 | 4.5746e-06
| Material | Virgin | Chemical | GHG-Raw Materials | Wet End | Rosin Size | 243 | 0.006 | 5.1945e-06
| Material | Virgin | Chemical | GHG-Raw Materials | Wet End | Wet End Starch | 241 | 0.006 | 5.1517e-06
| Material | Virgin | Chemical | GHG-Raw Materials | Paper Coating | Resin | 30 | 0.006 | 6.4129e-07
| Material | Virgin | Chemical | GHG-Raw Materials | Paper Other | Creping Aid | 1885 | 0.006 | 4.0295e-05
| Material | Virgin | Chemical | GHG-Raw Materials | Paper Other | Dry Strength | 724 | 0.006 | 1.5477e-05
| Material | Virgin | Chemical | GHG-Raw Materials | Paper Coating | Resin | 205 | 0.006 | 4.3822e-06
| Material | Virgin | Chemical | GHG-Raw Materials | Paper Other | Creping Aid | 339 | 0.006 | 7.2466e-06
| Material | Virgin | Chemical | GHG-Raw Materials | Paper Other | Dry Strength | 385 | 0.006 | 8.2299e-06
| Material | Virgin | Chemical | GHG-Raw Materials | Wet End | Wet End Starch | 742 | 0.006 | 1.5861e-05
| Material | Virgin | Chemical | GHG-Raw Materials | Paper Coating | Resin | 77 | 0.006 | 1.646e-06
| Material | Virgin | Chemical | GHG-Raw Materials | Paper Coating | Resin | 354 | 0.006 | 7.5673e-06
| Material | Virgin | Chemical | GHG-Raw Materials | Paper Coating | Resin | 97 | 0.006 | 2.0735e-06
| Energy/Fuel | Purchased | Biofuel | GHG-Biomass Fuel Combustion | Fuel & Steam | Wastewood Purchased | 4412 | 0.006 | 9.4313e-05
| Energy/Fuel | Purchased | Oil | GHG-Fossil Fuel Combustion | Fuel & Steam | Number 2 Oil | 531 | 0.006 | 1.1351e-05
| Energy/Fuel | Purchased | Oil | GHG-Raw Materials | Fuel & Steam | Number 6 Oil | 3183 | 0.005 | 6.8041e-05
| Energy/Fuel | Purchased | Biofuel | GHG-Biomass Fuel Combustion | Fuel & Steam | Wastewood Purchased | 3627 | 0.005 | 7.7532e-05
| Energy/Fuel | Purchased | Gas | GHG-Raw Materials | Fuel & Steam | Gas | 108 | 0.005 | 2.3087e-06
| Energy/Fuel | Purchased | Biofuel | GHG-Biomass Fuel Combustion | Fuel & Steam | Wastewood Purchased | 3609 | 0.005 | 7.7148e-05
| Material | Virgin | Chemical | GHG-Raw Materials | Wet End | Alkaline Size | 1578 | 0.005 | 3.3732e-05
| Material | Virgin | Chemical | GHG-Raw Materials | Wet End | Alkaline Size | 4952 | 0.005 | 0.00010586
| Material | Virgin | Chemical | GHG-Raw Materials | Wet End | Alkaline Size | 1703 | 0.005 | 3.6404e-05
| Material | Virgin | Chemical | GHG-Raw Materials | Wet End | Alkaline Size | 308 | 0.005 | 6.5839e-06
| Material | Virgin | Chemical | GHG-Raw Materials | Wet End | Alkaline Size | 202 | 0.005 | 4.318e-06
| Material | Virgin | Chemical | GHG-Raw Materials | Paper Other | Dry Strength | 658 | 0.005 | 1.4066e-05
| Material | Virgin | Chemical | GHG-Raw Materials | Paper Other | Wet Strength | 294 | 0.005 | 6.2847e-06
| Material | Virgin | Chemical | GHG-Raw Materials | Pulping Chemicals | Sodium sulfate Na2SO4 | 1397 | 0.005 | 2.9863e-05
| Material | Virgin | Chemical | GHG-Raw Materials | Wet End | Wet End Starch | 68 | 0.005 | 1.4536e-06
| Material | Virgin | Chemical | GHG-Raw Materials | Paper Other | Dry Strength | 1462 | 0.005 | 3.1252e-05
| Material | Virgin | Chemical | GHG-Raw Materials | Paper Other | Wet Strength | 539 | 0.005 | 1.1522e-05
| Material | Virgin | Chemical | GHG-Raw Materials | Paper Other | Dry Strength | 1538 | 0.005 | 3.2877e-05
| Material | Virgin | Chemical | GHG-Raw Materials | Paper Other | Wet Strength | 706 | 0.005 | 1.5092e-05
| Material | Virgin | Chemical | GHG-Raw Materials | Wet End | Alkaline Size | 3038 | 0.005 | 6.4942e-05
| Material | Virgin | Chemical | GHG-Raw Materials | Pigment Coating | Clay | 3313 | 0.005 | 7.082e-05
| Material | Virgin | Chemical | GHG-Raw Materials | Wet End | Alkaline Size | 804 | 0.005 | 1.7187e-05
| Material | Virgin | Chemical | GHG-Raw Materials | Paper Other | Dry Strength | 28 | 0.005 | 5.9854e-07
| Material | Virgin | Chemical | GHG-Raw Materials | Wet End | Alkaline Size | 3464 | 0.005 | 7.4048e-05
| Material | Virgin | Chemical | GHG-Raw Materials | Wet End | Wet End Starch | 742 | 0.005 | 1.5861e-05
| Material | Virgin | Chemical | GHG-Raw Materials | Wet End | Wet End Starch | 2297 | 0.005 | 4.9102e-05
| Material | Virgin | Chemical | GHG-Raw Materials | Wet End | Alkaline Size | 154 | 0.005 | 3.292e-06
| Material | Virgin | Chemical | GHG-Raw Materials | Paper Other | Dry Strength | 850 | 0.005 | 1.817e-05
| Material | Virgin | Chemical | GHG-Raw Materials | Paper Other | Wet Strength | 397 | 0.005 | 8.4864e-06
| Material | Virgin | Chemical | GHG-Raw Materials | Wet End | Alkaline Size | 233 | 0.005 | 4.9807e-06
| Material | Virgin | Chemical | GHG-Raw Materials | Wet End | Alkaline Size | 287 | 0.005 | 6.135e-06
| Material | Virgin | Chemical | GHG-Raw Materials | Wet End | Alkaline Size | 732 | 0.005 | 1.5648e-05
| Material | Virgin | Chemical | GHG-Raw Materials | Bleaching Chemicals | Hydrogen peroxide H2O2 | 943 | 0.005 | 2.0158e-05
| Material | Virgin | Chemical | GHG-Raw Materials | Wet End | Alkaline Size | 4313 | 0.005 | 9.2197e-05
| Material | Virgin | Chemical | GHG-Raw Materials | Paper Other | Wet Strength | 449 | 0.005 | 9.598e-06
| Material | Virgin | Chemical | GHG-Raw Materials | Pulping Chemicals | Lime CaO | 974 | 0.005 | 2.0821e-05
| Material | Virgin | Chemical | GHG-Raw Materials | Paper Coating | Coating Starch | 4198 | 0.005 | 8.9738e-05
| Material | Virgin | Chemical | GHG-Raw Materials | Paper Coating | Resin | 565 | 0.005 | 1.2078e-05
| Material | Virgin | Chemical | GHG-Raw Materials | Wet End | Alkaline Size | 371 | 0.005 | 7.9307e-06
| Material | Virgin | Chemical | GHG-Raw Materials | Wet End | Wet End Starch | 19 | 0.005 | 4.0615e-07
| Material | Virgin | Chemical | GHG-Raw Materials | Wet End | Alkaline Size | 741 | 0.005 | 1.584e-05
| Material | Virgin | Wood & Fiber | GHG-Raw Materials | Wood Fiber | Northern Hardwood Chips | 3811 | 0.005 | 8.1466e-05
| Material | Virgin | Chemical | GHG-Raw Materials | Wet End | Alkaline Size | 4841 | 0.005 | 0.00010348
| Material | Virgin | Chemical | GHG-Raw Materials | Paper Other | Dry Strength | 176 | 0.005 | 3.7623e-06
| Material | Virgin | Chemical | GHG-Raw Materials | Paper Other | Dry Strength | 177 | 0.005 | 3.7836e-06
| Material | Virgin | Chemical | GHG-Raw Materials | Pulping Chemicals | Lime CaO | 2400 | 0.005 | 5.1303e-05
| Material | Virgin | Chemical | GHG-Raw Materials | Bleaching Chemicals | Oxygen O2 | 2460 | 0.005 | 5.2586e-05
| Material | Virgin | Chemical | GHG-Raw Materials | Wet End | Alkaline Size | 383 | 0.005 | 8.1872e-06
| Material | Virgin | Wood & Fiber | GHG-Raw Materials | Wood Fiber | Northern Softwood Logs | 2287 | 0.005 | 4.8888e-05
| Material | Virgin | Chemical | GHG-Raw Materials | Wet End | Alkaline Size | 781 | 0.005 | 1.6695e-05
| Material | Virgin | Chemical | GHG-Raw Materials | Wet End | Alum | 1206 | 0.005 | 2.578e-05
| Material | Virgin | Chemical | GHG-Raw Materials | Paper Other | Dry Strength | 932 | 0.005 | 1.9923e-05
| Material | Virgin | Chemical | GHG-Raw Materials | Paper Other | Wet Strength | 298 | 0.005 | 6.3702e-06
| Material | Virgin | Chemical | GHG-Raw Materials | Wet End | Rosin Size | 6 | 0.005 | 1.2826e-07
| Material | Virgin | Chemical | GHG-Raw Materials | Paper Other | Dry Strength | 20 | 0.005 | 4.2753e-07
| Material | Virgin | Chemical | GHG-Raw Materials | Wet End | Wet End Starch | 57 | 0.005 | 1.2185e-06
| Material | Virgin | Chemical | GHG-Raw Materials | Wet End | Wet End Starch | 107 | 0.005 | 2.2873e-06
| Material | Virgin | Chemical | GHG-Raw Materials | Wet End | Alkaline Size | 340 | 0.005 | 7.268e-06
| Material | Virgin | Chemical | GHG-Raw Materials | Paper Other | Dry Strength | 29 | 0.005 | 6.1992e-07
| Material | Virgin | Chemical | GHG-Raw Materials | Paper Dyes | Dyes | 249 | 0.005 | 5.3227e-06
| Material | Virgin | Chemical | GHG-Raw Materials | Paper Other | Wet Strength | 142 | 0.005 | 3.0355e-06
| Material | Virgin | Chemical | GHG-Raw Materials | Wet End | Wet End Starch | 46 | 0.005 | 9.8332e-07
| Material | Virgin | Chemical | GHG-Raw Materials | Paper Dyes | Dyes | 240 | 0.005 | 5.1303e-06
| Material | Virgin | Chemical | GHG-Raw Materials | Paper Other | Release Agent | 68 | 0.005 | 1.4536e-06
| Material | Virgin | Chemical | GHG-Raw Materials | Paper Other | Wet Strength | 73 | 0.005 | 1.5605e-06
| Material | Virgin | Chemical | GHG-Raw Materials | Paper Other | Wet Strength | 140 | 0.005 | 2.9927e-06
| Material | Virgin | Chemical | GHG-Raw Materials | Wet End | Alkaline Size | 364 | 0.005 | 7.781e-06
| Material | Virgin | Chemical | GHG-Raw Materials | Paper Coating | Coating Starch | 395 | 0.005 | 8.4437e-06
| Material | Virgin | Chemical | GHG-Raw Materials | Wet End | Alkaline Size | 377 | 0.005 | 8.0589e-06
| Material | Virgin | Chemical | GHG-Raw Materials | Wet End | Alkaline Size | 839 | 0.005 | 1.7935e-05
| Material | Virgin | Chemical | GHG-Raw Materials | Wet End | Alkaline Size | 134 | 0.005 | 2.8644e-06
| Material | Virgin | Chemical | GHG-Raw Materials | Wet End | Alkaline Size | 383 | 0.005 | 8.1872e-06
| Material | Virgin | Chemical | GHG-Raw Materials | Bleaching Chemicals | Hydrogen peroxide H2O2 | 1769 | 0.005 | 3.7815e-05
| Material | Virgin | Chemical | GHG-Raw Materials | Paper Other | Dry Strength | 1208 | 0.005 | 2.5823e-05
| Material | Virgin | Chemical | GHG-Raw Materials | Paper Other | Wet Strength | 654 | 0.005 | 1.398e-05
| Material | Virgin | Chemical | GHG-Raw Materials | Paper Other | Wet Strength | 364 | 0.005 | 7.781e-06
| Material | Recycled | Recycled Fiber | GHG-Raw Materials | Recycle Fiber | Pulp Substitutes | 368 | 0.005 | 7.8665e-06
| Material | Virgin | Chemical | GHG-Raw Materials | Wet End | Alkaline Size | 331 | 0.005 | 7.0756e-06
| Material | Virgin | Chemical | GHG-Raw Materials | Bleaching Chemicals | Oxygen O2 | 1758 | 0.005 | 3.758e-05
| Material | Virgin | Chemical | GHG-Raw Materials | Wet End | Alkaline Size | 1529 | 0.005 | 3.2685e-05
| Material | Virgin | Chemical | GHG-Raw Materials | Wet End | Wet End Starch | 435 | 0.005 | 9.2988e-06
| Material | Virgin | Chemical | GHG-Raw Materials | Wet End | Rosin Size | 767 | 0.005 | 1.6396e-05
| Material | Virgin | Chemical | GHG-Raw Materials | Wet End | Wet End Starch | 750 | 0.005 | 1.6032e-05
| Material | Virgin | Chemical | GHG-Raw Materials | Paper Other | Creping Aid | 388 | 0.005 | 8.2941e-06
| Material | Virgin | Chemical | GHG-Raw Materials | Paper Other | Wet Strength | 104 | 0.005 | 2.2231e-06
| Material | Virgin | Chemical | GHG-Raw Materials | Paper Other | Wet Strength | 414 | 0.005 | 8.8498e-06
| Material | Virgin | Chemical | GHG-Raw Materials | Wet End | Alkaline Size | 578 | 0.005 | 1.2356e-05
| Material | Virgin | Chemical | GHG-Raw Materials | Pulping Chemicals | Sodium sulfate Na2SO4 | 2431 | 0.005 | 5.1966e-05
| Material | Virgin | Chemical | GHG-Raw Materials | Wet End | Rosin Size | 2586 | 0.005 | 5.5279e-05
| Material | Virgin | Chemical | GHG-Raw Materials | Wet End | Alkaline Size | 2938 | 0.005 | 6.2804e-05
| Material | Virgin | Chemical | GHG-Raw Materials | Paper Other | Dry Strength | 388 | 0.005 | 8.2941e-06
| Material | Virgin | Chemical | GHG-Raw Materials | Paper Other | Wet Strength | 184 | 0.005 | 3.9333e-06
| Material | Virgin | Chemical | GHG-Raw Materials | Paper Coating | Coating Starch | 160 | 0.005 | 3.4202e-06
| Material | Recycled | Recycled Fiber | GHG-Raw Materials | Recycle Fiber | DLK | 553 | 0.005 | 1.1821e-05
| Material | Virgin | Chemical | GHG-Raw Materials | Wet End | Alkaline Size | 520 | 0.005 | 1.1116e-05
| Material | Virgin | Chemical | GHG-Raw Materials | Bleaching Chemicals | Oxygen O2 | 5093 | 0.005 | 0.00010887
| Material | Recycled | Recycled Fiber | GHG-Raw Materials | Recycle Fiber | DLK | 535 | 0.005 | 1.1436e-05
| Material | Recycled | Recycled Fiber | GHG-Raw Materials | Recycle Fiber | MP | 614 | 0.005 | 1.3125e-05
| Material | Virgin | Chemical | GHG-Raw Materials | Wet End | Alkaline Size | 522 | 0.005 | 1.1159e-05
| Material | Virgin | Chemical | GHG-Raw Materials | Paper Other | Release Agent | 228 | 0.005 | 4.8738e-06
| Material | Virgin | Chemical | GHG-Raw Materials | Paper Other | Wet Strength | 227 | 0.005 | 4.8525e-06
| Material | Virgin | Chemical | GHG-Raw Materials | Pulping Chemicals | Sodium sulfate Na2SO4 | 74 | 0.005 | 1.5819e-06
| Material | Virgin | Chemical | GHG-Raw Materials | Wet End | Wet End Starch | 70 | 0.005 | 1.4964e-06
| Material | Virgin | Chemical | GHG-Raw Materials | Wet End | Alum | 849 | 0.005 | 1.8149e-05
| Material | Virgin | Chemical | GHG-Raw Materials | Wet End | Alkaline Size | 243 | 0.005 | 5.1945e-06
| Material | Virgin | Chemical | GHG-Raw Materials | Wet End | Wet End Starch | 101 | 0.005 | 2.159e-06
| Material | Virgin | Chemical | GHG-Raw Materials | Wet End | Alkaline Size | 98 | 0.005 | 2.0949e-06
| Material | Virgin | Chemical | GHG-Raw Materials | Wet End | Alkaline Size | 282 | 0.005 | 6.0282e-06
| Material | Virgin | Chemical | GHG-Raw Materials | Paper Other | Dry Strength | 1540 | 0.005 | 3.292e-05
| Material | Virgin | Chemical | GHG-Raw Materials | Paper Other | Wet Strength | 506 | 0.005 | 1.0816e-05
| Material | Virgin | Chemical | GHG-Raw Materials | Paper Other | Release Agent | 283 | 0.005 | 6.0495e-06
| Material | Virgin | Chemical | GHG-Raw Materials | Paper Other | Wet Strength | 281 | 0.005 | 6.0068e-06
| Material | Virgin | Chemical | GHG-Raw Materials | Wet End | Alkaline Size | 725 | 0.005 | 1.5498e-05
| Material | Virgin | Chemical | GHG-Raw Materials | Wet End | Rosin Size | 843 | 0.005 | 1.802e-05
| Material | Virgin | Chemical | GHG-Raw Materials | Wet End | Wet End Starch | 812 | 0.005 | 1.7358e-05
| Material | Virgin | Wood & Fiber | GHG-Raw Materials | Wood Fiber | Northern Hardwood Logs | 583 | 0.005 | 1.2462e-05
| Material | Virgin | Chemical | GHG-Raw Materials | Paper Coating | Resin | 171 | 0.005 | 3.6554e-06
| Material | Virgin | Chemical | GHG-Raw Materials | Paper Other | Dry Strength | 76 | 0.005 | 1.6246e-06
| Material | Virgin | Chemical | GHG-Raw Materials | Paper Other | Dry Strength | 376 | 0.005 | 8.0375e-06
| Material | Virgin | Chemical | GHG-Raw Materials | Wet End | Rosin Size | 682 | 0.005 | 1.4579e-05
| Material | Virgin | Chemical | GHG-Raw Materials | Paper Dyes | Dyes | 622 | 0.005 | 1.3296e-05
| Material | Virgin | Chemical | GHG-Raw Materials | Wet End | Alkaline Size | 103 | 0.005 | 2.2018e-06
| Material | Virgin | Chemical | GHG-Raw Materials | Paper Other | Dry Strength | 178 | 0.005 | 3.805e-06
| Material | Virgin | Chemical | GHG-Raw Materials | Pigment Filler | Clay | 327 | 0.005 | 6.9901e-06
| Material | Virgin | Chemical | GHG-Raw Materials | Wet End | Alkaline Size | 502 | 0.005 | 1.0731e-05
| Energy/Fuel | Purchased | Biofuel | GHG-Raw Materials | Fuel & Steam | Wastewood Purchased | 2612 | 0.005 | 5.5835e-05
| Energy/Fuel | Purchased | Oil | GHG-Fossil Fuel Combustion | Fuel & Steam | Number 6 Oil | 588 | 0.005 | 1.2569e-05
| Energy/Fuel | Purchased | Other Fuel | GHG-Raw Materials | Fuel & Steam | Recycled Fuel Oil | 74 | 0.005 | 1.5819e-06
| Energy/Fuel | Purchased | Other Fuel | GHG-Raw Materials | Fuel & Steam | Tires | 678 | 0.004 | 1.4493e-05
| Energy/Fuel | Self-Sourced | Pulping Liquor | GHG-Biomass Fuel Combustion | Fuel & Steam | Pulping Liquor | 767 | 0.004 | 1.6396e-05
| Energy/Fuel | Purchased | Biofuel | GHG-Biomass Fuel Combustion | Fuel & Steam | Wastewood Purchased | 746 | 0.004 | 1.5947e-05
| Energy/Fuel | Self-Sourced | Pulping Liquor | GHG-Biomass Fuel Combustion | Fuel & Steam | Pulping Liquor | 1623 | 0.004 | 3.4694e-05
| Energy/Fuel | Purchased | Oil | GHG-Fossil Fuel Combustion | Fuel & Steam | Number 6 Oil | 1218 | 0.004 | 2.6037e-05
| Energy/Fuel | Purchased | Other Fuel | GHG-Raw Materials | Fuel & Steam | Tires | 2882 | 0.004 | 6.1607e-05
| Material | Virgin | Chemical | GHG-Raw Materials | Wet End | Alum | 1202 | 0.004 | 2.5694e-05
| Material | Virgin | Chemical | GHG-Raw Materials | Wet End | Rosin Size | 1208 | 0.004 | 2.5823e-05
| Material | Virgin | Chemical | GHG-Raw Materials | Wet End | Wet End Starch | 1091 | 0.004 | 2.3322e-05
| Material | Recycled | Recycled Fiber | GHG-Raw Materials | Recycle Fiber | OCC | 4604 | 0.004 | 9.8417e-05
| Material | Virgin | Chemical | GHG-Raw Materials | Pigment Filler | Clay | 4506 | 0.004 | 9.6322e-05
| Material | Virgin | Chemical | GHG-Raw Materials | Wet End | Alum | 1704 | 0.004 | 3.6425e-05
| Material | Virgin | Chemical | GHG-Raw Materials | Wet End | Rosin Size | 1712 | 0.004 | 3.6596e-05
| Material | Virgin | Chemical | GHG-Raw Materials | Wet End | Wet End Starch | 1546 | 0.004 | 3.3048e-05
| Material | Virgin | Wood & Fiber | GHG-Raw Materials | Wood Fiber | Southern Softwood Chips | 818 | 0.004 | 1.7486e-05
| Material | Virgin | Chemical | GHG-Raw Materials | Pigment Filler | Clay | 1179 | 0.004 | 2.5203e-05
| Material | Virgin | Chemical | GHG-Raw Materials | Paper Other | Dry Strength | 68 | 0.004 | 1.4536e-06
| Material | Virgin | Chemical | GHG-Raw Materials | Paper Other | Release Agent | 483 | 0.004 | 1.0325e-05
| Material | Virgin | Chemical | GHG-Raw Materials | Wet End | Alum | 54 | 0.004 | 1.1543e-06
| Material | Virgin | Chemical | GHG-Raw Materials | Wet End | Rosin Size | 55 | 0.004 | 1.1757e-06
| Material | Virgin | Chemical | GHG-Raw Materials | Paper Other | Creping Aid | 965 | 0.004 | 2.0628e-05
| Material | Virgin | Chemical | GHG-Raw Materials | Paper Other | Dry Strength | 1153 | 0.004 | 2.4647e-05
| Material | Virgin | Chemical | GHG-Raw Materials | Paper Other | Release Agent | 1074 | 0.004 | 2.2958e-05
| Material | Virgin | Chemical | GHG-Raw Materials | Paper Other | Release Agent | 1130 | 0.004 | 2.4155e-05
| Material | Virgin | Chemical | GHG-Raw Materials | Pigment Filler | Clay | 1845 | 0.004 | 3.944e-05
| Material | Recycled | Recycled Fiber | GHG-Raw Materials | Recycle Fiber | ONP | 183 | 0.004 | 3.9119e-06
| Material | Virgin | Chemical | GHG-Raw Materials | Paper Other | Dry Strength | 685 | 0.004 | 1.4643e-05
| Material | Virgin | Chemical | GHG-Raw Materials | Paper Other | Wet Strength | 308 | 0.004 | 6.5839e-06
| Material | Virgin | Chemical | GHG-Raw Materials | Wet End | Alum | 596 | 0.004 | 1.274e-05
| Material | Virgin | Chemical | GHG-Raw Materials | Wet End | Rosin Size | 599 | 0.004 | 1.2804e-05
| Material | Virgin | Chemical | GHG-Raw Materials | Paper Other | Dry Strength | 625 | 0.004 | 1.336e-05
| Material | Virgin | Chemical | GHG-Raw Materials | Wet End | Alum | 1878 | 0.004 | 4.0145e-05
| Material | Virgin | Chemical | GHG-Raw Materials | Wet End | Rosin Size | 1863 | 0.004 | 3.9824e-05
| Material | Virgin | Chemical | GHG-Raw Materials | Paper Coating | Coating Starch | 1511 | 0.004 | 3.23e-05
| Material | Virgin | Chemical | GHG-Raw Materials | Paper Other | Release Agent | 625 | 0.004 | 1.336e-05
| Material | Virgin | Chemical | GHG-Raw Materials | Wet End | Alum | 48 | 0.004 | 1.0261e-06
| Material | Virgin | Chemical | GHG-Raw Materials | Wet End | Rosin Size | 52 | 0.004 | 1.1116e-06
| Material | Virgin | Chemical | GHG-Raw Materials | Paper Other | Dry Strength | 12 | 0.004 | 2.5652e-07
| Material | Recycled | Recycled Fiber | GHG-Raw Materials | Recycle Fiber | MP | 244 | 0.004 | 5.2159e-06
| Material | Virgin | Chemical | GHG-Raw Materials | Paper Other | Dry Strength | 542 | 0.004 | 1.1586e-05
| Material | Virgin | Chemical | GHG-Raw Materials | Paper Other | Wet Strength | 456 | 0.004 | 9.7477e-06
| Material | Virgin | Chemical | GHG-Raw Materials | Paper Other | Wet Strength | 116 | 0.004 | 2.4797e-06
| Material | Virgin | Chemical | GHG-Raw Materials | Paper Other | Creping Aid | 821 | 0.004 | 1.755e-05
| Material | Virgin | Chemical | GHG-Raw Materials | Paper Other | Dry Strength | 868 | 0.004 | 1.8555e-05
| Material | Virgin | Chemical | GHG-Raw Materials | Wet End | Alum | 1276 | 0.004 | 2.7276e-05
| Material | Virgin | Chemical | GHG-Raw Materials | Wet End | Rosin Size | 1160 | 0.004 | 2.4797e-05
| Material | Virgin | Chemical | GHG-Raw Materials | Paper Other | Creping Aid | 19 | 0.004 | 4.0615e-07
| Material | Virgin | Chemical | GHG-Raw Materials | Paper Other | Dry Strength | 459 | 0.004 | 9.8118e-06
| Material | Virgin | Chemical | GHG-Raw Materials | Pulping Chemicals | Sodium sulfate Na2SO4 | 767 | 0.004 | 1.6396e-05
| Material | Virgin | Chemical | GHG-Raw Materials | Wet End | Alkaline Size | 634 | 0.004 | 1.3553e-05
| Material | Virgin | Chemical | GHG-Raw Materials | Wet End | Alkaline Size | 3597 | 0.004 | 7.6891e-05
| Material | Virgin | Chemical | GHG-Raw Materials | Paper Other | Dry Strength | 123 | 0.004 | 2.6293e-06
| Material | Virgin | Chemical | GHG-Raw Materials | Pigment Filler | PCC | 2416 | 0.004 | 5.1645e-05
| Material | Virgin | Chemical | GHG-Raw Materials | Wet End | Alum | 78 | 0.004 | 1.6674e-06
| Material | Virgin | Chemical | GHG-Raw Materials | Wet End | Rosin Size | 79 | 0.004 | 1.6887e-06
| Material | Virgin | Chemical | GHG-Raw Materials | Wet End | Wet End Starch | 71 | 0.004 | 1.5177e-06
| Material | Virgin | Chemical | GHG-Raw Materials | Wet End | Alkaline Size | 392 | 0.004 | 8.3796e-06
| Material | Virgin | Chemical | GHG-Raw Materials | Paper Other | Dry Strength | 163 | 0.004 | 3.4844e-06
| Material | Virgin | Chemical | GHG-Raw Materials | Wet End | Alum | 230 | 0.004 | 4.9166e-06
| Material | Virgin | Chemical | GHG-Raw Materials | Wet End | Rosin Size | 231 | 0.004 | 4.938e-06
| Material | Virgin | Chemical | GHG-Raw Materials | Wet End | Wet End Starch | 209 | 0.004 | 4.4677e-06
| Material | Virgin | Chemical | GHG-Raw Materials | Wet End | Alkaline Size | 132 | 0.004 | 2.8217e-06
| Material | Virgin | Chemical | GHG-Raw Materials | Paper Other | Creping Aid | 42 | 0.004 | 8.9781e-07
| Material | Virgin | Chemical | GHG-Raw Materials | Wet End | Alkaline Size | 62 | 0.004 | 1.3253e-06
| Material | Virgin | Chemical | GHG-Raw Materials | Paper Dyes | Dyes | 71 | 0.004 | 1.5177e-06
| Material | Virgin | Chemical | GHG-Raw Materials | Wet End | Alkaline Size | 1607 | 0.004 | 3.4352e-05
| Material | Virgin | Chemical | GHG-Raw Materials | Wet End | Alkaline Size | 1344 | 0.004 | 2.873e-05
| Material | Virgin | Chemical | GHG-Raw Materials | Wet End | Alkaline Size | 120 | 0.004 | 2.5652e-06
| Material | Virgin | Chemical | GHG-Raw Materials | Paper Other | Dry Strength | 235 | 0.004 | 5.0235e-06
| Material | Virgin | Chemical | GHG-Raw Materials | Paper Other | Wet Strength | 38 | 0.004 | 8.123e-07
| Material | Virgin | Chemical | GHG-Raw Materials | Wet End | Alkaline Size | 51 | 0.004 | 1.0902e-06
| Material | Virgin | Chemical | GHG-Raw Materials | Paper Other | Creping Aid | 25 | 0.004 | 5.3441e-07
| Material | Virgin | Chemical | GHG-Raw Materials | Paper Other | Dry Strength | 48 | 0.004 | 1.0261e-06
| Material | Virgin | Chemical | GHG-Raw Materials | Paper Other | Dry Strength | 66 | 0.004 | 1.4108e-06
| Material | Virgin | Chemical | GHG-Raw Materials | Wet End | Alkaline Size | 189 | 0.004 | 4.0401e-06
| Material | Virgin | Chemical | GHG-Raw Materials | Paper Other | Release Agent | 164 | 0.004 | 3.5057e-06
| Material | Virgin | Chemical | GHG-Raw Materials | Paper Other | Dry Strength | 38 | 0.004 | 8.123e-07
| Material | Virgin | Chemical | GHG-Raw Materials | Paper Other | Dry Strength | 50 | 0.004 | 1.0688e-06
| Material | Virgin | Chemical | GHG-Raw Materials | Paper Other | Creping Aid | 12 | 0.004 | 2.5652e-07
| Material | Virgin | Chemical | GHG-Raw Materials | Paper Other | Dry Strength | 26 | 0.004 | 5.5579e-07
| Material | Virgin | Chemical | GHG-Raw Materials | Paper Other | Creping Aid | 7 | 0.004 | 1.4964e-07
| Material | Virgin | Chemical | GHG-Raw Materials | Paper Other | Dry Strength | 57 | 0.004 | 1.2185e-06
| Material | Virgin | Chemical | GHG-Raw Materials | Paper Other | Dry Strength | 245 | 0.004 | 5.2372e-06
| Material | Virgin | Chemical | GHG-Raw Materials | Paper Other | Wet Strength | 233 | 0.004 | 4.9807e-06
| Material | Virgin | Chemical | GHG-Raw Materials | Paper Other | Dry Strength | 42 | 0.004 | 8.9781e-07
| Material | Virgin | Chemical | GHG-Raw Materials | Paper Other | Creping Aid | 28 | 0.004 | 5.9854e-07
| Material | Virgin | Chemical | GHG-Raw Materials | Paper Other | Dry Strength | 48 | 0.004 | 1.0261e-06
| Material | Virgin | Chemical | GHG-Raw Materials | Wet End | Alkaline Size | 182 | 0.004 | 3.8905e-06
| Material | Virgin | Chemical | GHG-Raw Materials | Paper Other | Wet Strength | 104 | 0.004 | 2.2231e-06
| Material | Virgin | Chemical | GHG-Raw Materials | Paper Other | Release Agent | 181 | 0.004 | 3.8691e-06
| Material | Virgin | Chemical | GHG-Raw Materials | Wet End | Wet End Starch | 90 | 0.004 | 1.9239e-06
| Material | Virgin | Chemical | GHG-Raw Materials | Paper Other | Creping Aid | 79 | 0.004 | 1.6887e-06
| Material | Virgin | Chemical | GHG-Raw Materials | Paper Other | Wet Strength | 246 | 0.004 | 5.2586e-06
| Material | Virgin | Chemical | GHG-Raw Materials | Paper Other | Creping Aid | 1136 | 0.004 | 2.4284e-05
| Material | Virgin | Chemical | GHG-Raw Materials | Paper Other | Dry Strength | 1199 | 0.004 | 2.563e-05
| Material | Virgin | Chemical | GHG-Raw Materials | Paper Other | Wet Strength | 620 | 0.004 | 1.3253e-05
| Material | Recycled | Recycled Fiber | GHG-Raw Materials | Recycle Fiber | ONP | 314 | 0.004 | 6.7122e-06
| Material | Virgin | Chemical | GHG-Raw Materials | Paper Other | Dry Strength | 149 | 0.004 | 3.1851e-06
| Material | Virgin | Chemical | GHG-Raw Materials | Paper Other | Release Agent | 887 | 0.004 | 1.8961e-05
| Material | Virgin | Chemical | GHG-Raw Materials | Paper Other | Dry Strength | 1792 | 0.004 | 3.8307e-05
| Material | Virgin | Chemical | GHG-Raw Materials | Paper Other | Creping Aid | 4 | 0.004 | 8.5506e-08
| Material | Virgin | Chemical | GHG-Raw Materials | Wet End | Alum | 56 | 0.004 | 1.1971e-06
| Material | Virgin | Chemical | GHG-Raw Materials | Wet End | Rosin Size | 57 | 0.004 | 1.2185e-06
| Material | Virgin | Chemical | GHG-Raw Materials | Wet End | Wet End Starch | 51 | 0.004 | 1.0902e-06
| Material | Virgin | Chemical | GHG-Raw Materials | Paper Other | Dry Strength | 41 | 0.004 | 8.7643e-07
| Material | Virgin | Chemical | GHG-Raw Materials | Paper Other | Dry Strength | 123 | 0.004 | 2.6293e-06
| Material | Virgin | Chemical | GHG-Raw Materials | Paper Other | Creping Aid | 453 | 0.004 | 9.6835e-06
| Material | Virgin | Chemical | GHG-Raw Materials | Paper Other | Creping Aid | 173 | 0.004 | 3.6981e-06
| Material | Virgin | Chemical | GHG-Raw Materials | Wet End | Alum | 1486 | 0.004 | 3.1765e-05
| Material | Virgin | Chemical | GHG-Raw Materials | Wet End | Rosin Size | 1493 | 0.004 | 3.1915e-05
| Material | Virgin | Chemical | GHG-Raw Materials | Wet End | Wet End Starch | 1666 | 0.004 | 3.5613e-05
| Material | Virgin | Chemical | GHG-Raw Materials | Paper Other | Dry Strength | 989 | 0.004 | 2.1141e-05
| Material | Recycled | Recycled Fiber | GHG-Raw Materials | Recycle Fiber | ONP | 147 | 0.004 | 3.1423e-06
| Material | Virgin | Chemical | GHG-Raw Materials | Wet End | Alum | 334 | 0.004 | 7.1397e-06
| Material | Virgin | Chemical | GHG-Raw Materials | Wet End | Alum | 601 | 0.004 | 1.2847e-05
| Material | Virgin | Chemical | GHG-Raw Materials | Paper Other | Dry Strength | 337 | 0.004 | 7.2039e-06
| Material | Virgin | Chemical | GHG-Raw Materials | Wet End | Alum | 652 | 0.004 | 1.3937e-05
| Material | Virgin | Chemical | GHG-Raw Materials | Paper Other | Creping Aid | 469 | 0.004 | 1.0026e-05
| Material | Virgin | Chemical | GHG-Raw Materials | Paper Other | Dry Strength | 601 | 0.004 | 1.2847e-05
| Material | Recycled | Recycled Fiber | GHG-Raw Materials | Recycle Fiber | DLK | 499 | 0.004 | 1.0667e-05
| Material | Recycled | Recycled Fiber | GHG-Raw Materials | Recycle Fiber | ONP | 451 | 0.004 | 9.6408e-06
| Material | Virgin | Chemical | GHG-Raw Materials | Wet End | Alum | 2087 | 0.004 | 4.4613e-05
| Material | Virgin | Chemical | GHG-Raw Materials | Pulping Chemicals | Sodium sulfate Na2SO4 | 2755 | 0.004 | 5.8892e-05
| Material | Virgin | Chemical | GHG-Raw Materials | Wet End | Alum | 1691 | 0.004 | 3.6148e-05
| Material | Virgin | Chemical | GHG-Raw Materials | Paper Other | Release Agent | 285 | 0.004 | 6.0923e-06
| Material | Virgin | Chemical | GHG-Raw Materials | Wet End | Alkaline Size | 156 | 0.004 | 3.3347e-06
| Material | Virgin | Chemical | GHG-Raw Materials | Wet End | Alum | 4147 | 0.004 | 8.8648e-05
| Material | Virgin | Chemical | GHG-Raw Materials | Wet End | Rosin Size | 4166 | 0.004 | 8.9054e-05
| Material | Virgin | Chemical | GHG-Raw Materials | Wet End | Wet End Starch | 3761 | 0.004 | 8.0397e-05
| Material | Virgin | Chemical | GHG-Raw Materials | Paper Other | Creping Aid | 40 | 0.004 | 8.5506e-07
| Material | Virgin | Chemical | GHG-Raw Materials | Paper Other | Dry Strength | 103 | 0.004 | 2.2018e-06
| Material | Virgin | Chemical | GHG-Raw Materials | Paper Other | Dry Strength | 59 | 0.004 | 1.2612e-06
| Material | Virgin | Chemical | GHG-Raw Materials | Wet End | Alum | 180 | 0.004 | 3.8478e-06
| Material | Recycled | Recycled Fiber | GHG-Raw Materials | Recycle Fiber | DLK | 215 | 0.004 | 4.5959e-06
| Material | Recycled | Recycled Fiber | GHG-Raw Materials | Recycle Fiber | ONP | 149 | 0.004 | 3.1851e-06
| Material | Virgin | Chemical | GHG-Raw Materials | Pulping Chemicals | Lime CaO | 97 | 0.004 | 2.0735e-06
| Material | Virgin | Chemical | GHG-Raw Materials | Paper Other | Dry Strength | 85 | 0.004 | 1.817e-06
| Material | Virgin | Chemical | GHG-Raw Materials | Wet End | Alum | 175 | 0.004 | 3.7409e-06
| Material | Virgin | Chemical | GHG-Raw Materials | Wet End | Alum | 459 | 0.004 | 9.8118e-06
| Material | Virgin | Chemical | GHG-Raw Materials | Wet End | Rosin Size | 421 | 0.004 | 8.9995e-06
| Material | Virgin | Wood & Fiber | GHG-Raw Materials | Wood Fiber | Northern Hardwood Chips | 565 | 0.004 | 1.2078e-05
| Material | Virgin | Chemical | GHG-Raw Materials | Paper Other | Creping Aid | 219 | 0.004 | 4.6814e-06
| Material | Virgin | Chemical | GHG-Raw Materials | Pigment Filler | Clay | 15 | 0.004 | 3.2065e-07
| Material | Virgin | Chemical | GHG-Raw Materials | Paper Other | Dry Strength | 777 | 0.004 | 1.6609e-05
| Material | Virgin | Chemical | GHG-Raw Materials | Wet End | Alum | 693 | 0.004 | 1.4814e-05
| Material | Virgin | Chemical | GHG-Raw Materials | Paper Other | Creping Aid | 218 | 0.004 | 4.6601e-06
| Material | Virgin | Chemical | GHG-Raw Materials | Paper Coating | Coating Starch | 21 | 0.004 | 4.4891e-07
| Material | Virgin | Chemical | GHG-Raw Materials | Paper Other | Creping Aid | 60 | 0.004 | 1.2826e-06
| Material | Virgin | Chemical | GHG-Raw Materials | Wet End | Alum | 517 | 0.004 | 1.1052e-05
| Material | Virgin | Chemical | GHG-Raw Materials | Wet End | Alum | 681 | 0.004 | 1.4557e-05
| Material | Virgin | Chemical | GHG-Raw Materials | Wet End | Rosin Size | 687 | 0.004 | 1.4686e-05
| Energy/Fuel | Purchased | Biofuel | GHG-Biomass Fuel Combustion | Fuel & Steam | Wastewood Purchased | 1124 | 0.004 | 2.4027e-05
| Material | Virgin | Chemical | GHG-Raw Materials | Paper Other | Creping Aid | 118 | 0.004 | 2.5224e-06
| Material | Virgin | Chemical | GHG-Raw Materials | Wet End | Alkaline Size | 368 | 0.004 | 7.8665e-06
| Energy/Fuel | Purchased | Oil | GHG-Raw Materials | Fuel & Steam | Number 6 Oil | 1235 | 0.004 | 2.64e-05
| Energy/Fuel | Self-Sourced | Pulping Liquor | GHG-Biomass Fuel Combustion | Fuel & Steam | Pulping Liquor | 1074 | 0.004 | 2.2958e-05
| Energy/Fuel | Purchased | Oil | GHG-Raw Materials | Fuel & Steam | Number 6 Oil | 501 | 0.004 | 1.071e-05
| Energy/Fuel | Purchased | Gas | GHG-Raw Materials | Fuel & Steam | Gas | 131 | 0.004 | 2.8003e-06
| Energy/Fuel | Self-Sourced | Pulping Liquor | Energy Sales GHG-Biomass Fuel Combustion | Steam Costs | Pulping Liquor | 1139 | 0.004 | 2.4348e-05
| Energy/Fuel | Purchased | Biofuel | Energy Sales GHG-Biomass Fuel Combustion | Steam Costs | Wastewood Purchased | 1329 | 0.004 | 2.8409e-05
| Energy/Fuel | Purchased | Gas | GHG-Raw Materials | Fuel & Steam | CNG | 66 | 0.004 | 1.4108e-06
| Energy/Fuel | Self-Sourced | Pulping Liquor | GHG-Biomass Fuel Combustion | Fuel & Steam | Pulping Liquor | 1163 | 0.003 | 2.4861e-05
| Energy/Fuel | Self-Sourced | Pulping Liquor | GHG-Biomass Fuel Combustion | Fuel & Steam | Pulping Liquor | 1635 | 0.003 | 3.495e-05
| Energy/Fuel | Self-Sourced | Pulping Liquor | GHG-Biomass Fuel Combustion | Fuel & Steam | Pulping Liquor | 1003 | 0.003 | 2.1441e-05
| Energy/Fuel | Self-Sourced | Pulping Liquor | GHG-Biomass Fuel Combustion | Fuel & Steam | Pulping Liquor | 1668 | 0.003 | 3.5656e-05
| Energy/Fuel | Purchased | Biofuel | GHG-Biomass Fuel Combustion | Fuel & Steam | Wastewood Purchased | 425 | 0.003 | 9.085e-06
| Energy/Fuel | Self-Sourced | Pulping Liquor | GHG-Biomass Fuel Combustion | Fuel & Steam | Pulping Liquor | 1798 | 0.003 | 3.8435e-05
| Energy/Fuel | Purchased | Oil | GHG-Raw Materials | Fuel & Steam | Number 2 Oil | 189 | 0.003 | 4.0401e-06
| Energy/Fuel | Purchased | Oil | GHG-Raw Materials | Fuel & Steam | Number 6 Oil | 509 | 0.003 | 1.0881e-05
| Energy/Fuel | Self-Sourced | Pulping Liquor | GHG-Biomass Fuel Combustion | Fuel & Steam | Pulping Liquor | 644 | 0.003 | 1.3766e-05
| Energy/Fuel | Purchased | Oil | GHG-Raw Materials | Fuel & Steam | Number 6 Oil | 2953 | 0.003 | 6.3125e-05
| Energy/Fuel | Purchased | Other Fuel | GHG-Fossil Fuel Combustion | Fuel & Steam | Recycled Fuel Oil | 2731 | 0.003 | 5.8379e-05
| Material | Virgin | Chemical | GHG-Raw Materials | Bleaching Chemicals | Oxygen O2 | 853 | 0.003 | 1.8234e-05
| Material | Virgin | Chemical | GHG-Raw Materials | Bleaching Chemicals | Hydrogen peroxide H2O2 | 918 | 0.003 | 1.9624e-05
| Material | Virgin | Chemical | GHG-Raw Materials | Bleaching Chemicals | Oxygen O2 | 1050 | 0.003 | 2.2445e-05
| Material | Virgin | Chemical | GHG-Raw Materials | Pigment Filler | Clay | 957 | 0.003 | 2.0457e-05
| Material | Virgin | Chemical | GHG-Raw Materials | Pigment Coating | Clay | 993 | 0.003 | 2.1227e-05
| Material | Virgin | Chemical | GHG-Raw Materials | Wet End | Alkaline Size | 97 | 0.003 | 2.0735e-06
| Material | Virgin | Chemical | GHG-Raw Materials | Paper Coating | Coating Starch | 3060 | 0.003 | 6.5412e-05
| Material | Virgin | Chemical | GHG-Raw Materials | Paper Other | Creping Aid | 617 | 0.003 | 1.3189e-05
| Material | Virgin | Chemical | GHG-Raw Materials | Paper Other | Dry Strength | 839 | 0.003 | 1.7935e-05
| Material | Virgin | Chemical | GHG-Raw Materials | Paper Other | Wet Strength | 247 | 0.003 | 5.28e-06
| Material | Virgin | Chemical | GHG-Raw Materials | Bleaching Chemicals | Oxygen O2 | 1751 | 0.003 | 3.743e-05
| Material | Virgin | Chemical | GHG-Raw Materials | Paper Other | Creping Aid | 687 | 0.003 | 1.4686e-05
| Material | Virgin | Chemical | GHG-Raw Materials | Paper Other | Dry Strength | 769 | 0.003 | 1.6438e-05
| Material | Virgin | Chemical | GHG-Raw Materials | Bleaching Chemicals | Oxygen O2 | 985 | 0.003 | 2.1056e-05
| Material | Virgin | Chemical | GHG-Raw Materials | Wet End | Alkaline Size | 1122 | 0.003 | 2.3984e-05
| Material | Virgin | Chemical | GHG-Raw Materials | Paper Other | Creping Aid | 503 | 0.003 | 1.0752e-05
| Material | Virgin | Chemical | GHG-Raw Materials | Paper Other | Dry Strength | 587 | 0.003 | 1.2548e-05
| Material | Virgin | Chemical | GHG-Raw Materials | Paper Other | Creping Aid | 178 | 0.003 | 3.805e-06
| Material | Virgin | Chemical | GHG-Raw Materials | Paper Other | Dry Strength | 175 | 0.003 | 3.7409e-06
| Material | Virgin | Chemical | GHG-Raw Materials | Bleaching Chemicals | Oxygen O2 | 568 | 0.003 | 1.2142e-05
| Material | Virgin | Chemical | GHG-Raw Materials | Wet End | Alkaline Size | 554 | 0.003 | 1.1843e-05
| Material | Virgin | Chemical | GHG-Raw Materials | Paper Other | Creping Aid | 623 | 0.003 | 1.3318e-05
| Material | Virgin | Chemical | GHG-Raw Materials | Paper Other | Dry Strength | 602 | 0.003 | 1.2869e-05
| Material | Virgin | Chemical | GHG-Raw Materials | Bleaching Chemicals | Oxygen O2 | 1085 | 0.003 | 2.3193e-05
| Material | Virgin | Chemical | GHG-Raw Materials | Paper Coating | Coating Starch | 1020 | 0.003 | 2.1804e-05
| Material | Virgin | Chemical | GHG-Raw Materials | Bleaching Chemicals | Hydrogen peroxide H2O2 | 1206 | 0.003 | 2.578e-05
| Material | Virgin | Chemical | GHG-Raw Materials | Bleaching Chemicals | Oxygen O2 | 1545 | 0.003 | 3.3027e-05
| Material | Virgin | Chemical | GHG-Raw Materials | Paper Coating | Coating Starch | 148 | 0.003 | 3.1637e-06
| Material | Virgin | Chemical | GHG-Raw Materials | Paper Other | Creping Aid | 50 | 0.003 | 1.0688e-06
| Material | Virgin | Chemical | GHG-Raw Materials | Paper Other | Wet Strength | 44 | 0.003 | 9.4056e-07
| Material | Virgin | Chemical | GHG-Raw Materials | Paper Other | Creping Aid | 57 | 0.003 | 1.2185e-06
| Material | Virgin | Chemical | GHG-Raw Materials | Paper Other | Dry Strength | 62 | 0.003 | 1.3253e-06
| Material | Virgin | Chemical | GHG-Raw Materials | Paper Other | Creping Aid | 197 | 0.003 | 4.2112e-06
| Material | Virgin | Chemical | GHG-Raw Materials | Paper Other | Dry Strength | 178 | 0.003 | 3.805e-06
| Material | Virgin | Chemical | GHG-Raw Materials | Paper Other | Creping Aid | 97 | 0.003 | 2.0735e-06
| Material | Virgin | Chemical | GHG-Raw Materials | Paper Other | Dry Strength | 88 | 0.003 | 1.8811e-06
| Material | Virgin | Chemical | GHG-Raw Materials | Bleaching Chemicals | Oxygen O2 | 742 | 0.003 | 1.5861e-05
| Material | Virgin | Chemical | GHG-Raw Materials | Paper Other | Wet Strength | 563 | 0.003 | 1.2035e-05
| Material | Virgin | Chemical | GHG-Raw Materials | Paper Other | Creping Aid | 79 | 0.003 | 1.6887e-06
| Material | Virgin | Chemical | GHG-Raw Materials | Paper Other | Dry Strength | 83 | 0.003 | 1.7742e-06
| Material | Virgin | Chemical | GHG-Raw Materials | Paper Other | Creping Aid | 189 | 0.003 | 4.0401e-06
| Material | Virgin | Chemical | GHG-Raw Materials | Paper Other | Dry Strength | 214 | 0.003 | 4.5746e-06
| Material | Virgin | Chemical | GHG-Raw Materials | Pulping Chemicals | Sodium sulfate Na2SO4 | 1571 | 0.003 | 3.3582e-05
| Material | Virgin | Chemical | GHG-Raw Materials | Bleaching Chemicals | Oxygen O2 | 1863 | 0.003 | 3.9824e-05
| Material | Virgin | Chemical | GHG-Raw Materials | Paper Coating | Coating Starch | 230 | 0.003 | 4.9166e-06
| Material | Virgin | Chemical | GHG-Raw Materials | Paper Other | Wet Strength | 16 | 0.003 | 3.4202e-07
| Material | Virgin | Chemical | GHG-Raw Materials | Paper Other | Release Agent | 435 | 0.003 | 9.2988e-06
| Material | Virgin | Chemical | GHG-Raw Materials | Pigment Filler | Clay | 2114 | 0.003 | 4.519e-05
| Material | Virgin | Chemical | GHG-Raw Materials | Paper Other | Creping Aid | 1192 | 0.003 | 2.5481e-05
| Material | Virgin | Chemical | GHG-Raw Materials | Paper Other | Dry Strength | 1530 | 0.003 | 3.2706e-05
| Material | Virgin | Chemical | GHG-Raw Materials | Paper Other | Wet Strength | 982 | 0.003 | 2.0992e-05
| Material | Virgin | Chemical | GHG-Raw Materials | Bleaching Chemicals | Oxygen O2 | 2196 | 0.003 | 4.6943e-05
| Material | Virgin | Chemical | GHG-Raw Materials | Paper Other | Creping Aid | 521 | 0.003 | 1.1137e-05
| Material | Virgin | Chemical | GHG-Raw Materials | Paper Other | Dry Strength | 528 | 0.003 | 1.1287e-05
| Material | Virgin | Chemical | GHG-Raw Materials | Paper Other | Wet Strength | 68 | 0.003 | 1.4536e-06
| Material | Virgin | Chemical | GHG-Raw Materials | Paper Coating | Coating Starch | 512 | 0.003 | 1.0945e-05
| Material | Virgin | Chemical | GHG-Raw Materials | Wet End | Alkaline Size | 1783 | 0.003 | 3.8114e-05
| Material | Virgin | Chemical | GHG-Raw Materials | Paper Other | Wet Strength | 65 | 0.003 | 1.3895e-06
| Energy/Fuel | Purchased | Gas | Energy Sales GHG-Raw Materials | Power Costs | Gas | 750 | 0.003 | 1.6032e-05
| Material | Virgin | Chemical | GHG-Raw Materials | Bleaching Chemicals | Oxygen O2 | 591 | 0.003 | 1.2633e-05
| Material | Virgin | Chemical | GHG-Raw Materials | Wet End | Alkaline Size | 615 | 0.003 | 1.3147e-05
| Material | Virgin | Chemical | GHG-Raw Materials | Paper Other | Creping Aid | 171 | 0.003 | 3.6554e-06
| Material | Virgin | Chemical | GHG-Raw Materials | Paper Other | Dry Strength | 205 | 0.003 | 4.3822e-06
| Material | Virgin | Chemical | GHG-Raw Materials | Pigment Filler | Clay | 2616 | 0.003 | 5.5921e-05
| Material | Virgin | Chemical | GHG-Raw Materials | Paper Other | Release Agent | 545 | 0.003 | 1.165e-05
| Material | Virgin | Chemical | GHG-Raw Materials | Pigment Coating | GCC | 462 | 0.003 | 9.8759e-06
| Material | Virgin | Chemical | GHG-Raw Materials | Bleaching Chemicals | Hydrogen peroxide H2O2 | 3017 | 0.003 | 6.4493e-05
| Material | Virgin | Chemical | GHG-Raw Materials | Pigment Filler | Clay | 966 | 0.003 | 2.065e-05
| Material | Virgin | Chemical | GHG-Raw Materials | Paper Other | Creping Aid | 361 | 0.003 | 7.7169e-06
| Material | Virgin | Chemical | GHG-Raw Materials | Paper Other | Dry Strength | 408 | 0.003 | 8.7216e-06
| Material | Virgin | Chemical | GHG-Raw Materials | Paper Other | Creping Aid | 117 | 0.003 | 2.501e-06
| Material | Virgin | Chemical | GHG-Raw Materials | Paper Other | Dry Strength | 123 | 0.003 | 2.6293e-06
| Material | Recycled | Recycled Fiber | GHG-Raw Materials | Recycle Fiber | DLK | 213 | 0.003 | 4.5532e-06
| Material | Virgin | Chemical | GHG-Raw Materials | Wet End | Alkaline Size | 12 | 0.003 | 2.5652e-07
| Material | Virgin | Chemical | GHG-Raw Materials | Paper Other | Creping Aid | 108 | 0.003 | 2.3087e-06
| Material | Virgin | Chemical | GHG-Raw Materials | Wet End | Wet End Starch | 47 | 0.003 | 1.0047e-06
| Material | Virgin | Chemical | GHG-Raw Materials | Paper Other | Dry Strength | 35 | 0.003 | 7.4818e-07
| Material | Virgin | Chemical | GHG-Raw Materials | Paper Other | Wet Strength | 51 | 0.003 | 1.0902e-06
| Material | Virgin | Chemical | GHG-Raw Materials | Paper Coating | Coating Starch | 495 | 0.003 | 1.0581e-05
| Material | Virgin | Chemical | GHG-Raw Materials | Paper Other | Creping Aid | 35 | 0.003 | 7.4818e-07
| Material | Virgin | Chemical | GHG-Raw Materials | Paper Other | Dry Strength | 32 | 0.003 | 6.8405e-07
| Material | Virgin | Chemical | GHG-Raw Materials | Bleaching Chemicals | Hydrogen peroxide H2O2 | 2297 | 0.003 | 4.9102e-05
| Material | Virgin | Chemical | GHG-Raw Materials | Wet End | Alkaline Size | 1474 | 0.003 | 3.1509e-05
| Material | Virgin | Chemical | GHG-Raw Materials | Pigment Coating | GCC | 1420 | 0.003 | 3.0355e-05
| Material | Virgin | Chemical | GHG-Raw Materials | Paper Coating | Coating Starch | 3384 | 0.003 | 7.2338e-05
| Material | Virgin | Chemical | GHG-Raw Materials | Wet End | Alkaline Size | 160 | 0.003 | 3.4202e-06
| Material | Virgin | Chemical | GHG-Raw Materials | Pulping Chemicals | Sodium sulfate Na2SO4 | 1132 | 0.003 | 2.4198e-05
| Energy/Fuel | Purchased | Other Fuel | GHG-Fossil Fuel Combustion | Fuel & Steam | Coal | 1218 | 0.003 | 2.6037e-05
| Material | Virgin | Chemical | GHG-Raw Materials | Paper Other | Creping Aid | 192 | 0.003 | 4.1043e-06
| Material | Virgin | Chemical | GHG-Raw Materials | Paper Other | Dry Strength | 204 | 0.003 | 4.3608e-06
| Material | Virgin | Chemical | GHG-Raw Materials | Wet End | Alkaline Size | 1322 | 0.003 | 2.826e-05
| Material | Virgin | Chemical | GHG-Raw Materials | Paper Coating | Coating Starch | 574 | 0.003 | 1.227e-05
| Material | Virgin | Chemical | GHG-Raw Materials | Paper Other | Creping Aid | 341 | 0.003 | 7.2894e-06
| Material | Virgin | Chemical | GHG-Raw Materials | Paper Other | Dry Strength | 390 | 0.003 | 8.3368e-06
| Material | Virgin | Chemical | GHG-Raw Materials | Paper Other | Creping Aid | 77 | 0.003 | 1.646e-06
| Material | Virgin | Wood & Fiber | GHG-Raw Materials | Wood Fiber | Southern Softwood Chips | 789 | 0.003 | 1.6866e-05
| Material | Virgin | Chemical | GHG-Raw Materials | Paper Other | Dry Strength | 112 | 0.003 | 2.3942e-06
| Material | Virgin | Chemical | GHG-Raw Materials | Paper Other | Release Agent | 685 | 0.003 | 1.4643e-05
| Material | Virgin | Chemical | GHG-Raw Materials | Paper Other | Wet Strength | 18 | 0.003 | 3.8478e-07
| Material | Virgin | Chemical | GHG-Raw Materials | Paper Other | Creping Aid | 86 | 0.003 | 1.8384e-06
| Material | Virgin | Chemical | GHG-Raw Materials | Paper Other | Dry Strength | 78 | 0.003 | 1.6674e-06
| Material | Virgin | Chemical | GHG-Raw Materials | Paper Other | Creping Aid | 180 | 0.003 | 3.8478e-06
| Material | Virgin | Chemical | GHG-Raw Materials | Paper Other | Dry Strength | 163 | 0.003 | 3.4844e-06
| Material | Virgin | Chemical | GHG-Raw Materials | Wet End | Alkaline Size | 59 | 0.003 | 1.2612e-06
| Material | Virgin | Wood & Fiber | GHG-Raw Materials | Wood Fiber | Northern Hardwood Logs | 824 | 0.003 | 1.7614e-05
| Material | Virgin | Chemical | GHG-Raw Materials | Wet End | Alkaline Size | 938 | 0.003 | 2.0051e-05
| Material | Virgin | Chemical | GHG-Raw Materials | Paper Other | Creping Aid | 88 | 0.003 | 1.8811e-06
| Material | Virgin | Chemical | GHG-Raw Materials | Paper Other | Dry Strength | 81 | 0.003 | 1.7315e-06
| Material | Virgin | Chemical | GHG-Raw Materials | Paper Other | Wet Strength | 11 | 0.003 | 2.3514e-07
| Material | Virgin | Chemical | GHG-Raw Materials | Wet End | Alkaline Size | 19 | 0.003 | 4.0615e-07
| Material | Virgin | Chemical | GHG-Raw Materials | Paper Other | Creping Aid | 66 | 0.003 | 1.4108e-06
| Material | Virgin | Chemical | GHG-Raw Materials | Wet End | Alkaline Size | 20 | 0.003 | 4.2753e-07
| Material | Virgin | Chemical | GHG-Raw Materials | Paper Other | Wet Strength | 38 | 0.003 | 8.123e-07
| Material | Virgin | Chemical | GHG-Raw Materials | Paper Other | Creping Aid | 95 | 0.003 | 2.0308e-06
| Material | Virgin | Chemical | GHG-Raw Materials | Paper Other | Dry Strength | 86 | 0.003 | 1.8384e-06
| Material | Virgin | Chemical | GHG-Raw Materials | Wet End | Alkaline Size | 89 | 0.003 | 1.9025e-06
| Material | Virgin | Chemical | GHG-Raw Materials | Paper Other | Creping Aid | 189 | 0.003 | 4.0401e-06
| Material | Virgin | Chemical | GHG-Raw Materials | Paper Other | Dry Strength | 238 | 0.003 | 5.0876e-06
| Material | Virgin | Chemical | GHG-Raw Materials | Bleaching Chemicals | Oxygen O2 | 782 | 0.003 | 1.6716e-05
| Material | Virgin | Chemical | GHG-Raw Materials | Wet End | Alkaline Size | 953 | 0.003 | 2.0372e-05
| Material | Virgin | Chemical | GHG-Raw Materials | Paper Other | Creping Aid | 166 | 0.003 | 3.5485e-06
| Material | Virgin | Chemical | GHG-Raw Materials | Paper Other | Dry Strength | 187 | 0.003 | 3.9974e-06
| Material | Virgin | Chemical | GHG-Raw Materials | Paper Other | Creping Aid | 204 | 0.003 | 4.3608e-06
| Material | Virgin | Chemical | GHG-Raw Materials | Paper Other | Dry Strength | 226 | 0.003 | 4.8311e-06
| Material | Virgin | Chemical | GHG-Raw Materials | Paper Other | Wet Strength | 116 | 0.003 | 2.4797e-06
| Material | Virgin | Chemical | GHG-Raw Materials | Paper Other | Dry Strength | 429 | 0.003 | 9.1705e-06
| Material | Recycled | Recycled Fiber | GHG-Raw Materials | Recycle Fiber | MP | 268 | 0.003 | 5.7289e-06
| Material | Virgin | Chemical | GHG-Raw Materials | Wet End | Alkaline Size | 1359 | 0.003 | 2.9051e-05
| Material | Virgin | Chemical | GHG-Raw Materials | Paper Coating | Coating Starch | 616 | 0.003 | 1.3168e-05
| Material | Virgin | Chemical | GHG-Raw Materials | Wet End | Alkaline Size | 62 | 0.003 | 1.3253e-06
| Material | Virgin | Chemical | GHG-Raw Materials | Paper Other | Creping Aid | 245 | 0.003 | 5.2372e-06
| Material | Virgin | Chemical | GHG-Raw Materials | Paper Other | Dry Strength | 337 | 0.003 | 7.2039e-06
| Material | Virgin | Chemical | GHG-Raw Materials | Paper Other | Dry Strength | 524 | 0.003 | 1.1201e-05
| Material | Virgin | Chemical | GHG-Raw Materials | Paper Other | Creping Aid | 1105 | 0.003 | 2.3621e-05
| Material | Virgin | Chemical | GHG-Raw Materials | Paper Other | Dry Strength | 1244 | 0.003 | 2.6592e-05
| Material | Virgin | Chemical | GHG-Raw Materials | Paper Other | Wet Strength | 477 | 0.003 | 1.0197e-05
| Material | Virgin | Chemical | GHG-Raw Materials | Paper Other | Creping Aid | 181 | 0.003 | 3.8691e-06
| Material | Virgin | Chemical | GHG-Raw Materials | Paper Other | Dry Strength | 206 | 0.003 | 4.4035e-06
| Material | Virgin | Chemical | GHG-Raw Materials | Paper Other | Wet Strength | 85 | 0.003 | 1.817e-06
| Material | Virgin | Chemical | GHG-Raw Materials | Bleaching Chemicals | Oxygen O2 | 717 | 0.003 | 1.5327e-05
| Material | Virgin | Chemical | GHG-Raw Materials | Paper Other | Release Agent | 749 | 0.003 | 1.6011e-05
| Material | Virgin | Chemical | GHG-Raw Materials | Paper Other | Creping Aid | 309 | 0.003 | 6.6053e-06
| Material | Virgin | Chemical | GHG-Raw Materials | Paper Other | Dry Strength | 345 | 0.003 | 7.3749e-06
| Material | Virgin | Chemical | GHG-Raw Materials | Paper Other | Wet Strength | 171 | 0.003 | 3.6554e-06
| Material | Virgin | Chemical | GHG-Raw Materials | Paper Other | Creping Aid | 284 | 0.003 | 6.0709e-06
| Material | Virgin | Chemical | GHG-Raw Materials | Paper Other | Dry Strength | 369 | 0.003 | 7.8879e-06
| Material | Virgin | Chemical | GHG-Raw Materials | Paper Other | Wet Strength | 260 | 0.003 | 5.5579e-06
| Material | Virgin | Chemical | GHG-Raw Materials | Wet End | Alkaline Size | 861 | 0.003 | 1.8405e-05
| Material | Virgin | Chemical | GHG-Raw Materials | Paper Other | Creping Aid | 270 | 0.003 | 5.7716e-06
| Material | Virgin | Chemical | GHG-Raw Materials | Paper Other | Dry Strength | 463 | 0.003 | 9.8973e-06
| Material | Virgin | Chemical | GHG-Raw Materials | Paper Coating | Coating Starch | 254 | 0.003 | 5.4296e-06
| Material | Virgin | Chemical | GHG-Raw Materials | Bleaching Chemicals | Oxygen O2 | 902 | 0.003 | 1.9282e-05
| Material | Virgin | Chemical | GHG-Raw Materials | Wet End | Alkaline Size | 1073 | 0.003 | 2.2937e-05
| Material | Virgin | Chemical | GHG-Raw Materials | Paper Other | Release Agent | 1316 | 0.003 | 2.8131e-05
| Material | Virgin | Chemical | GHG-Raw Materials | Paper Other | Wet Strength | 11 | 0.003 | 2.3514e-07
| Material | Virgin | Chemical | GHG-Raw Materials | Wet End | Alkaline Size | 995 | 0.003 | 2.127e-05
| Material | Virgin | Chemical | GHG-Raw Materials | Bleaching Chemicals | Ozone O3 | 202 | 0.003 | 4.318e-06
| Material | Virgin | Chemical | GHG-Raw Materials | Wet End | Alkaline Size | 237 | 0.003 | 5.0662e-06
| Material | Virgin | Chemical | GHG-Raw Materials | Pigment Filler | GCC | 210 | 0.003 | 4.4891e-06
| Material | Virgin | Chemical | GHG-Raw Materials | Paper Other | Wet Strength | 89 | 0.003 | 1.9025e-06
| Material | Virgin | Chemical | GHG-Raw Materials | Pulping Chemicals | Sodium sulfate Na2SO4 | 700 | 0.003 | 1.4964e-05
| Material | Virgin | Chemical | GHG-Raw Materials | Wet End | Alkaline Size | 745 | 0.003 | 1.5925e-05
| Material | Virgin | Chemical | GHG-Raw Materials | Paper Other | Creping Aid | 222 | 0.003 | 4.7456e-06
| Material | Virgin | Chemical | GHG-Raw Materials | Paper Other | Dry Strength | 765 | 0.003 | 1.6353e-05
| Material | Virgin | Chemical | GHG-Raw Materials | Wet End | Alkaline Size | 2095 | 0.003 | 4.4784e-05
| Material | Virgin | Chemical | GHG-Raw Materials | Bleaching Chemicals | Oxygen O2 | 933 | 0.003 | 1.9944e-05
| Material | Virgin | Chemical | GHG-Raw Materials | Wet End | Alkaline Size | 939 | 0.003 | 2.0072e-05
| Material | Virgin | Chemical | GHG-Raw Materials | Paper Other | Wet Strength | 123 | 0.003 | 2.6293e-06
| Material | Recycled | Recycled Fiber | GHG-Raw Materials | Recycle Fiber | MP | 260 | 0.003 | 5.5579e-06
| Material | Virgin | Chemical | GHG-Raw Materials | Wet End | Wet End Starch | 132 | 0.003 | 2.8217e-06
| Material | Virgin | Chemical | GHG-Raw Materials | Paper Other | Dry Strength | 99 | 0.003 | 2.1163e-06
| Material | Virgin | Chemical | GHG-Raw Materials | Paper Other | Dry Strength | 213 | 0.003 | 4.5532e-06
| Material | Virgin | Chemical | GHG-Raw Materials | Paper Other | Release Agent | 223 | 0.003 | 4.7669e-06
| Material | Recycled | Recycled Fiber | GHG-Raw Materials | Recycle Fiber | MP | 543 | 0.003 | 1.1607e-05
| Material | Virgin | Chemical | GHG-Raw Materials | Paper Other | Creping Aid | 117 | 0.003 | 2.501e-06
| Material | Virgin | Chemical | GHG-Raw Materials | Paper Other | Dry Strength | 117 | 0.003 | 2.501e-06
| Material | Virgin | Chemical | GHG-Raw Materials | Paper Coating | Coating Starch | 424 | 0.003 | 9.0636e-06
| Material | Virgin | Chemical | GHG-Raw Materials | Bleaching Chemicals | Oxygen O2 | 1190 | 0.003 | 2.5438e-05
| Material | Virgin | Chemical | GHG-Raw Materials | Paper Coating | Coating Starch | 1027 | 0.003 | 2.1954e-05
| Material | Virgin | Chemical | GHG-Raw Materials | Pigment Filler | Clay | 863 | 0.003 | 1.8448e-05
| Material | Virgin | Chemical | GHG-Raw Materials | Pigment Coating | Clay | 703 | 0.003 | 1.5028e-05
| Material | Virgin | Chemical | GHG-Raw Materials | Paper Coating | Coating Starch | 3 | 0.003 | 6.4129e-08
| Material | Virgin | Chemical | GHG-Raw Materials | Paper Other | Creping Aid | 59 | 0.003 | 1.2612e-06
| Material | Virgin | Chemical | GHG-Raw Materials | Paper Other | Dry Strength | 68 | 0.003 | 1.4536e-06
| Material | Virgin | Chemical | GHG-Raw Materials | Wet End | Wet End Starch | 91 | 0.003 | 1.9453e-06
| Material | Virgin | Chemical | GHG-Raw Materials | Paper Coating | Coating Starch | 363 | 0.003 | 7.7596e-06
| Material | Virgin | Chemical | GHG-Raw Materials | Paper Coating | Coating Starch | 3090 | 0.003 | 6.6053e-05
| Material | Virgin | Chemical | GHG-Raw Materials | Paper Other | Creping Aid | 314 | 0.003 | 6.7122e-06
| Material | Virgin | Chemical | GHG-Raw Materials | Paper Other | Dry Strength | 387 | 0.003 | 8.2727e-06
| Material | Virgin | Chemical | GHG-Raw Materials | Wet End | Alkaline Size | 146 | 0.003 | 3.121e-06
| Material | Virgin | Chemical | GHG-Raw Materials | Pigment Filler | Clay | 759 | 0.003 | 1.6225e-05
| Material | Virgin | Chemical | GHG-Raw Materials | Bleaching Chemicals | Hydrogen peroxide H2O2 | 851 | 0.003 | 1.8191e-05
| Material | Virgin | Chemical | GHG-Raw Materials | Pulping Chemicals | Lime CaO | 53 | 0.003 | 1.133e-06
| Material | Virgin | Chemical | GHG-Raw Materials | Wet End | Alkaline Size | 46 | 0.003 | 9.8332e-07
| Material | Virgin | Chemical | GHG-Raw Materials | Pulping Chemicals | Sodium sulfate Na2SO4 | 70 | 0.003 | 1.4964e-06
| Material | Virgin | Chemical | GHG-Raw Materials | Wet End | Alkaline Size | 69 | 0.003 | 1.475e-06
| Material | Virgin | Chemical | GHG-Raw Materials | Paper Other | Creping Aid | 127 | 0.003 | 2.7148e-06
| Material | Virgin | Chemical | GHG-Raw Materials | Paper Other | Dry Strength | 150 | 0.003 | 3.2065e-06
| Material | Virgin | Chemical | GHG-Raw Materials | Paper Other | Release Agent | 1131 | 0.003 | 2.4177e-05
| Material | Virgin | Chemical | GHG-Raw Materials | Paper Other | Creping Aid | 974 | 0.003 | 2.0821e-05
| Material | Virgin | Chemical | GHG-Raw Materials | Paper Other | Dry Strength | 1218 | 0.003 | 2.6037e-05
| Material | Virgin | Chemical | GHG-Raw Materials | Paper Other | Wet Strength | 750 | 0.003 | 1.6032e-05
| Material | Virgin | Chemical | GHG-Raw Materials | Wet End | Alkaline Size | 583 | 0.003 | 1.2462e-05
| Material | Virgin | Chemical | GHG-Raw Materials | Paper Other | Creping Aid | 162 | 0.003 | 3.463e-06
| Material | Virgin | Chemical | GHG-Raw Materials | Paper Other | Dry Strength | 179 | 0.003 | 3.8264e-06
| Material | Virgin | Chemical | GHG-Raw Materials | Paper Other | Creping Aid | 564 | 0.003 | 1.2056e-05
| Material | Virgin | Chemical | GHG-Raw Materials | Paper Other | Wet Strength | 624 | 0.003 | 1.3339e-05
| Material | Virgin | Chemical | GHG-Raw Materials | Wet End | Alkaline Size | 393 | 0.003 | 8.4009e-06
| Material | Virgin | Chemical | GHG-Raw Materials | Wet End | Alkaline Size | 190 | 0.003 | 4.0615e-06
| Material | Virgin | Chemical | GHG-Raw Materials | Bleaching Chemicals | Oxygen O2 | 494 | 0.003 | 1.056e-05
| Material | Virgin | Chemical | GHG-Raw Materials | Wet End | Alkaline Size | 527 | 0.003 | 1.1265e-05
| Material | Virgin | Chemical | GHG-Raw Materials | Paper Other | Creping Aid | 149 | 0.003 | 3.1851e-06
| Material | Virgin | Chemical | GHG-Raw Materials | Paper Other | Dry Strength | 158 | 0.003 | 3.3775e-06
| Material | Virgin | Chemical | GHG-Raw Materials | Wet End | Alkaline Size | 185 | 0.003 | 3.9546e-06
| Material | Virgin | Chemical | GHG-Raw Materials | Pigment Filler | GCC | 131 | 0.003 | 2.8003e-06
| Material | Virgin | Chemical | GHG-Raw Materials | Wet End | Alkaline Size | 434 | 0.003 | 9.2774e-06
| Material | Virgin | Chemical | GHG-Raw Materials | Paper Other | Creping Aid | 122 | 0.003 | 2.6079e-06
| Energy/Fuel | Purchased | Oil | GHG-Raw Materials | Fuel & Steam | Number 2 Oil | 1080 | 0.003 | 2.3087e-05
| Energy/Fuel | Self-Sourced | Pulping Liquor | GHG-Biomass Fuel Combustion | Fuel & Steam | Pulping Liquor | 826 | 0.003 | 1.7657e-05
| Energy/Fuel | Purchased | Biofuel | GHG-Biomass Fuel Combustion | Fuel & Steam | Wastewood Purchased | 851 | 0.003 | 1.8191e-05
| Energy/Fuel | Self-Sourced | Pulping Liquor | GHG-Biomass Fuel Combustion | Fuel & Steam | Pulping Liquor | 873 | 0.003 | 1.8662e-05
| Energy/Fuel | Purchased | Other Fuel | GHG-Raw Materials | Fuel & Steam | Petcoke | 735 | 0.003 | 1.5712e-05
| Energy/Fuel | Self-Sourced | Pulping Liquor | GHG-Biomass Fuel Combustion | Fuel & Steam | Pulping Liquor | 898 | 0.003 | 1.9196e-05
| Energy/Fuel | Purchased | Oil | GHG-Raw Materials | Fuel & Steam | Number 2 Oil | 639 | 0.003 | 1.366e-05
| Energy/Fuel | Self-Sourced | Pulping Liquor | GHG-Biomass Fuel Combustion | Fuel & Steam | Pulping Liquor | 1920 | 0.003 | 4.1043e-05
| Energy/Fuel | Purchased | Oil | GHG-Raw Materials | Fuel & Steam | Number 6 Oil | 1030 | 0.003 | 2.2018e-05
| Energy/Fuel | Purchased | Oil | GHG-Raw Materials | Fuel & Steam | Number 2 Oil | 126 | 0.003 | 2.6934e-06
| Energy/Fuel | Purchased | Other Fuel | GHG-Fossil Fuel Combustion | Fuel & Steam | Tires | 187 | 0.003 | 3.9974e-06
| Energy/Fuel | Self-Sourced | Pulping Liquor | GHG-Biomass Fuel Combustion | Fuel & Steam | Pulping Liquor | 1251 | 0.003 | 2.6742e-05
| Energy/Fuel | Self-Sourced | Pulping Liquor | GHG-Biomass Fuel Combustion | Fuel & Steam | Pulping Liquor | 2019 | 0.003 | 4.3159e-05
| Energy/Fuel | Purchased | Other Fuel | GHG-Raw Materials | Fuel & Steam | Coal | 3120 | 0.003 | 6.6694e-05
| Energy/Fuel | Self-Sourced | Pulping Liquor | GHG-Biomass Fuel Combustion | Fuel & Steam | Pulping Liquor | 2365 | 0.003 | 5.0555e-05
| Energy/Fuel | Purchased | Oil | Energy Sales GHG-Raw Materials | Steam Costs | Number 6 Oil | 900 | 0.003 | 1.9239e-05
| Energy/Fuel | Purchased | Biofuel | GHG-Raw Materials | Fuel & Steam | Wastewood Purchased | 40 | 0.003 | 8.5506e-07
| Energy/Fuel | Self-Sourced | Pulping Liquor | GHG-Biomass Fuel Combustion | Fuel & Steam | Pulping Liquor | 63 | 0.003 | 1.3467e-06
| Energy/Fuel | Self-Sourced | Pulping Liquor | GHG-Biomass Fuel Combustion | Fuel & Steam | Pulping Liquor | 479 | 0.003 | 1.0239e-05
| Energy/Fuel | Self-Sourced | Pulping Liquor | GHG-Biomass Fuel Combustion | Fuel & Steam | Pulping Liquor | 689 | 0.002 | 1.4728e-05
| Energy/Fuel | Self-Sourced | Pulping Liquor | GHG-Biomass Fuel Combustion | Fuel & Steam | Pulping Liquor | 1732 | 0.002 | 3.7024e-05
| Energy/Fuel | Self-Sourced | Internal Biofuel | GHG-Biomass Fuel Combustion | Fuel & Steam | Wastewood Internal | 1496 | 0.002 | 3.1979e-05
| Energy/Fuel | Purchased | Other Fuel | GHG-Fossil Fuel Combustion | Fuel & Steam | RDF Purchased | 929 | 0.002 | 1.9859e-05
| Energy/Fuel | Self-Sourced | Pulping Liquor | GHG-Biomass Fuel Combustion | Fuel & Steam | Pulping Liquor | 756 | 0.002 | 1.6161e-05
| Energy/Fuel | Self-Sourced | Pulping Liquor | GHG-Biomass Fuel Combustion | Fuel & Steam | Pulping Liquor | 601 | 0.002 | 1.2847e-05
| Energy/Fuel | Purchased | Gas | GHG-Raw Materials | Fuel & Steam | Gas | 197 | 0.002 | 4.2112e-06
| Energy/Fuel | Self-Sourced | Pulping Liquor | GHG-Biomass Fuel Combustion | Fuel & Steam | Pulping Liquor | 406 | 0.002 | 8.6788e-06
| Energy/Fuel | Self-Sourced | Pulping Liquor | GHG-Biomass Fuel Combustion | Fuel & Steam | Pulping Liquor | 1293 | 0.002 | 2.764e-05
| Energy/Fuel | Purchased | Oil | GHG-Raw Materials | Fuel & Steam | Number 2 Oil | 283 | 0.002 | 6.0495e-06
| Energy/Fuel | Purchased | Oil | GHG-Raw Materials | Fuel & Steam | Number 6 Oil | 293 | 0.002 | 6.2633e-06
| Energy/Fuel | Self-Sourced | Pulping Liquor | GHG-Biomass Fuel Combustion | Fuel & Steam | Pulping Liquor | 353 | 0.002 | 7.5459e-06
| Energy/Fuel | Self-Sourced | Pulping Liquor | GHG-Biomass Fuel Combustion | Fuel & Steam | Pulping Liquor | 1678 | 0.002 | 3.587e-05
| Material | Virgin | Chemical | GHG-Raw Materials | Bleaching Chemicals | Hydrogen peroxide H2O2 | 666 | 0.002 | 1.4237e-05
| Material | Virgin | Chemical | GHG-Raw Materials | Paper Coating | Coating Starch | 597 | 0.002 | 1.2762e-05
| Material | Virgin | Chemical | GHG-Raw Materials | Paper Coating | Coating Starch | 655 | 0.002 | 1.4002e-05
| Material | Recycled | Recycled Fiber | GHG-Raw Materials | Recycle Fiber | Shavings & Blanks | 2185 | 0.002 | 4.6708e-05
| Material | Virgin | Chemical | GHG-Raw Materials | Bleaching Chemicals | Hydrogen peroxide H2O2 | 1367 | 0.002 | 2.9222e-05
| Material | Virgin | Chemical | GHG-Raw Materials | Paper Other | Wet Strength | 273 | 0.002 | 5.8358e-06
| Material | Virgin | Chemical | GHG-Raw Materials | Paper Coating | Coating Starch | 584 | 0.002 | 1.2484e-05
| Material | Virgin | Chemical | GHG-Raw Materials | Pulping Chemicals | Sodium sulfate Na2SO4 | 913 | 0.002 | 1.9517e-05
| Material | Virgin | Chemical | GHG-Raw Materials | Paper Other | Wet Strength | 244 | 0.002 | 5.2159e-06
| Material | Virgin | Chemical | GHG-Raw Materials | Bleaching Chemicals | Hydrogen peroxide H2O2 | 443 | 0.002 | 9.4698e-06
| Material | Virgin | Chemical | GHG-Raw Materials | Bleaching Chemicals | Hydrogen peroxide H2O2 | 847 | 0.002 | 1.8106e-05
| Material | Virgin | Chemical | GHG-Raw Materials | Bleaching Chemicals | Sulfuric acid H2SO4 | 715 | 0.002 | 1.5284e-05
| Material | Virgin | Chemical | GHG-Raw Materials | Paper Other | Wet Strength | 909 | 0.002 | 1.9431e-05
| Material | Virgin | Chemical | GHG-Raw Materials | Paper Other | Wet Strength | 47 | 0.002 | 1.0047e-06
| Material | Virgin | Chemical | GHG-Raw Materials | Paper Other | Release Agent | 558 | 0.002 | 1.1928e-05
| Material | Virgin | Chemical | GHG-Raw Materials | Paper Other | Wet Strength | 78 | 0.002 | 1.6674e-06
| Material | Virgin | Chemical | GHG-Raw Materials | Bleaching Chemicals | Hydrogen peroxide H2O2 | 1454 | 0.002 | 3.1081e-05
| Material | Virgin | Chemical | GHG-Raw Materials | Paper Other | Wet Strength | 150 | 0.002 | 3.2065e-06
| Material | Virgin | Chemical | GHG-Raw Materials | Paper Coating | Coating Starch | 1458 | 0.002 | 3.1167e-05
| Material | Virgin | Chemical | GHG-Raw Materials | Paper Coating | Coating Starch | 1445 | 0.002 | 3.0889e-05
| Material | Virgin | Chemical | GHG-Raw Materials | Bleaching Chemicals | Hydrogen peroxide H2O2 | 1363 | 0.002 | 2.9136e-05
| Material | Virgin | Chemical | GHG-Raw Materials | Paper Other | Wet Strength | 218 | 0.002 | 4.6601e-06
| Material | Virgin | Chemical | GHG-Raw Materials | Bleaching Chemicals | Hydrogen peroxide H2O2 | 1002 | 0.002 | 2.1419e-05
| Material | Virgin | Chemical | GHG-Raw Materials | Bleaching Chemicals | Oxygen O2 | 1283 | 0.002 | 2.7426e-05
| Material | Virgin | Chemical | GHG-Raw Materials | Bleaching Chemicals | Sulfuric acid H2SO4 | 336 | 0.002 | 7.1825e-06
| Material | Virgin | Chemical | GHG-Raw Materials | Paper Coating | Coating Starch | 1789 | 0.002 | 3.8242e-05
| Material | Virgin | Chemical | GHG-Raw Materials | Paper Other | Release Agent | 9 | 0.002 | 1.9239e-07
| Material | Virgin | Chemical | GHG-Raw Materials | Paper Other | Wet Strength | 98 | 0.002 | 2.0949e-06
| Material | Virgin | Wood & Fiber | GHG-Raw Materials | Wood Fiber | Northern Hardwood Logs | 343 | 0.002 | 7.3321e-06
| Material | Virgin | Chemical | GHG-Raw Materials | Bleaching Chemicals | Oxygen O2 | 329 | 0.002 | 7.0328e-06
| Material | Virgin | Chemical | GHG-Raw Materials | Pulping Chemicals | Sodium sulfate Na2SO4 | 1795 | 0.002 | 3.8371e-05
| Material | Virgin | Chemical | GHG-Raw Materials | Paper Other | Wet Strength | 148 | 0.002 | 3.1637e-06
| Material | Recycled | Recycled Fiber | GHG-Raw Materials | Recycle Fiber | MP | 392 | 0.002 | 8.3796e-06
| Material | Recycled | Recycled Fiber | GHG-Raw Materials | Recycle Fiber | Pulp Substitutes | 327 | 0.002 | 6.9901e-06
| Material | Virgin | Chemical | GHG-Raw Materials | Pulping Chemicals | Sodium sulfate Na2SO4 | 1458 | 0.002 | 3.1167e-05
| Material | Virgin | Chemical | GHG-Raw Materials | Bleaching Chemicals | Oxygen O2 | 1541 | 0.002 | 3.2941e-05
| Material | Virgin | Chemical | GHG-Raw Materials | Paper Other | Release Agent | 21 | 0.002 | 4.4891e-07
| Material | Virgin | Chemical | GHG-Raw Materials | Pigment Coating | GCC | 12 | 0.002 | 2.5652e-07
| Material | Virgin | Chemical | GHG-Raw Materials | Pigment Filler | GCC | 41 | 0.002 | 8.7643e-07
| Material | Virgin | Chemical | GHG-Raw Materials | Pulping Chemicals | Lime CaO | 882 | 0.002 | 1.8854e-05
| Material | Virgin | Chemical | GHG-Raw Materials | Pulping Chemicals | Sodium sulfate Na2SO4 | 888 | 0.002 | 1.8982e-05
| Material | Virgin | Chemical | GHG-Raw Materials | Pigment Coating | GCC | 696 | 0.002 | 1.4878e-05
| Material | Virgin | Chemical | GHG-Raw Materials | Paper Other | Wet Strength | 92 | 0.002 | 1.9666e-06
| Material | Virgin | Chemical | GHG-Raw Materials | Bleaching Chemicals | Hydrogen peroxide H2O2 | 993 | 0.002 | 2.1227e-05
| Material | Virgin | Chemical | GHG-Raw Materials | Paper Other | Wet Strength | 150 | 0.002 | 3.2065e-06
| Material | Virgin | Chemical | GHG-Raw Materials | Paper Dyes | Dyes | 580 | 0.002 | 1.2398e-05
| Material | Virgin | Chemical | GHG-Raw Materials | Paper Dyes | Dyes | 40 | 0.002 | 8.5506e-07
| Material | Virgin | Chemical | GHG-Raw Materials | Paper Other | Release Agent | 13 | 0.002 | 2.7789e-07
| Material | Virgin | Chemical | GHG-Raw Materials | Paper Other | Wet Strength | 16 | 0.002 | 3.4202e-07
| Material | Virgin | Chemical | GHG-Raw Materials | Bleaching Chemicals | Hydrogen peroxide H2O2 | 473 | 0.002 | 1.0111e-05
| Material | Virgin | Chemical | GHG-Raw Materials | Paper Other | Release Agent | 30 | 0.002 | 6.4129e-07
| Material | Virgin | Chemical | GHG-Raw Materials | Paper Other | Wet Strength | 40 | 0.002 | 8.5506e-07
| Material | Virgin | Chemical | GHG-Raw Materials | Paper Other | Release Agent | 6 | 0.002 | 1.2826e-07
| Material | Virgin | Chemical | GHG-Raw Materials | Paper Other | Wet Strength | 25 | 0.002 | 5.3441e-07
| Material | Virgin | Chemical | GHG-Raw Materials | Wet End | Alkaline Size | 35 | 0.002 | 7.4818e-07
| Material | Virgin | Chemical | GHG-Raw Materials | Paper Other | Release Agent | 4 | 0.002 | 8.5506e-08
| Material | Virgin | Chemical | GHG-Raw Materials | Paper Other | Wet Strength | 39 | 0.002 | 8.3368e-07
| Material | Virgin | Chemical | GHG-Raw Materials | Paper Other | Creping Aid | 150 | 0.002 | 3.2065e-06
| Material | Virgin | Chemical | GHG-Raw Materials | Paper Other | Creping Aid | 26 | 0.002 | 5.5579e-07
| Material | Virgin | Chemical | GHG-Raw Materials | Paper Other | Release Agent | 14 | 0.002 | 2.9927e-07
| Material | Virgin | Chemical | GHG-Raw Materials | Paper Other | Wet Strength | 27 | 0.002 | 5.7716e-07
| Material | Virgin | Chemical | GHG-Raw Materials | Paper Other | Wet Strength | 162 | 0.002 | 3.463e-06
| Material | Virgin | Chemical | GHG-Raw Materials | Paper Other | Wet Strength | 168 | 0.002 | 3.5912e-06
| Material | Virgin | Chemical | GHG-Raw Materials | Pulping Chemicals | Sodium sulfate Na2SO4 | 813 | 0.002 | 1.7379e-05
| Material | Virgin | Chemical | GHG-Raw Materials | Bleaching Chemicals | Hydrogen peroxide H2O2 | 790 | 0.002 | 1.6887e-05
| Material | Virgin | Chemical | GHG-Raw Materials | Paper Other | Release Agent | 39 | 0.002 | 8.3368e-07
| Material | Virgin | Chemical | GHG-Raw Materials | Paper Other | Wet Strength | 196 | 0.002 | 4.1898e-06
| Material | Virgin | Chemical | GHG-Raw Materials | Pulping Chemicals | Sodium sulfate Na2SO4 | 481 | 0.002 | 1.0282e-05
| Material | Virgin | Chemical | GHG-Raw Materials | Bleaching Chemicals | Hydrogen peroxide H2O2 | 559 | 0.002 | 1.1949e-05
| Material | Virgin | Chemical | GHG-Raw Materials | Pigment Coating | GCC | 431 | 0.002 | 9.2132e-06
| Material | Virgin | Chemical | GHG-Raw Materials | Paper Other | Wet Strength | 153 | 0.002 | 3.2706e-06
| Material | Virgin | Chemical | GHG-Raw Materials | Pulping Chemicals | Sodium sulfate Na2SO4 | 734 | 0.002 | 1.569e-05
| Material | Virgin | Chemical | GHG-Raw Materials | Paper Other | Release Agent | 2 | 0.002 | 4.2753e-08
| Material | Virgin | Chemical | GHG-Raw Materials | Pulping Chemicals | Sodium sulfate Na2SO4 | 673 | 0.002 | 1.4386e-05
| Material | Virgin | Chemical | GHG-Raw Materials | Bleaching Chemicals | Hydrogen peroxide H2O2 | 686 | 0.002 | 1.4664e-05
| Material | Virgin | Chemical | GHG-Raw Materials | Bleaching Chemicals | Hydrogen peroxide H2O2 | 634 | 0.002 | 1.3553e-05
| Material | Virgin | Chemical | GHG-Raw Materials | Paper Other | Release Agent | 226 | 0.002 | 4.8311e-06
| Material | Virgin | Chemical | GHG-Raw Materials | Paper Other | Wet Strength | 248 | 0.002 | 5.3014e-06
| Material | Virgin | Wood & Fiber | GHG-Raw Materials | Wood Fiber | Southern Softwood Chips | 1406 | 0.002 | 3.0055e-05
| Material | Virgin | Chemical | GHG-Raw Materials | Bleaching Chemicals | Hydrogen peroxide H2O2 | 1616 | 0.002 | 3.4544e-05
| Material | Virgin | Chemical | GHG-Raw Materials | Paper Other | Release Agent | 87 | 0.002 | 1.8598e-06
| Material | Virgin | Chemical | GHG-Raw Materials | Paper Other | Wet Strength | 77 | 0.002 | 1.646e-06
| Material | Virgin | Chemical | GHG-Raw Materials | Paper Other | Release Agent | 333 | 0.002 | 7.1184e-06
| Material | Virgin | Chemical | GHG-Raw Materials | Paper Other | Wet Strength | 34 | 0.002 | 7.268e-07
| Material | Virgin | Chemical | GHG-Raw Materials | Paper Other | Wet Strength | 450 | 0.002 | 9.6194e-06
| Material | Virgin | Chemical | GHG-Raw Materials | Paper Coating | Coating Starch | 590 | 0.002 | 1.2612e-05
| Material | Virgin | Chemical | GHG-Raw Materials | Paper Other | Wet Strength | 29 | 0.002 | 6.1992e-07
| Material | Virgin | Chemical | GHG-Raw Materials | Wet End | Alkaline Size | 63 | 0.002 | 1.3467e-06
| Material | Virgin | Chemical | GHG-Raw Materials | Pulping Chemicals | Sodium sulfate Na2SO4 | 2027 | 0.002 | 4.333e-05
| Material | Virgin | Chemical | GHG-Raw Materials | Bleaching Chemicals | Hydrogen peroxide H2O2 | 2175 | 0.002 | 4.6494e-05
| Material | Virgin | Chemical | GHG-Raw Materials | Paper Other | Wet Strength | 224 | 0.002 | 4.7883e-06
| Material | Virgin | Chemical | GHG-Raw Materials | Wet End | Alkaline Size | 89 | 0.002 | 1.9025e-06
| Material | Virgin | Chemical | GHG-Raw Materials | Paper Other | Release Agent | 20 | 0.002 | 4.2753e-07
| Material | Virgin | Chemical | GHG-Raw Materials | Paper Other | Wet Strength | 80 | 0.002 | 1.7101e-06
| Material | Virgin | Chemical | GHG-Raw Materials | Bleaching Chemicals | Sulfuric acid H2SO4 | 514 | 0.002 | 1.0987e-05
| Material | Virgin | Chemical | GHG-Raw Materials | Paper Other | Wet Strength | 609 | 0.002 | 1.3018e-05
| Material | Recycled | Recycled Fiber | GHG-Raw Materials | Recycle Fiber | DLK | 25 | 0.002 | 5.3441e-07
| Material | Virgin | Chemical | GHG-Raw Materials | Paper Dyes | Dyes | 414 | 0.002 | 8.8498e-06
| Material | Virgin | Chemical | GHG-Raw Materials | Pigment Filler | Clay | 36 | 0.002 | 7.6955e-07
| Material | Virgin | Chemical | GHG-Raw Materials | Paper Other | Wet Strength | 68 | 0.002 | 1.4536e-06
| Material | Virgin | Chemical | GHG-Raw Materials | Paper Other | Release Agent | 109 | 0.002 | 2.33e-06
| Material | Virgin | Chemical | GHG-Raw Materials | Paper Other | Wet Strength | 128 | 0.002 | 2.7362e-06
| Material | Virgin | Chemical | GHG-Raw Materials | Paper Other | Wet Strength | 96 | 0.002 | 2.0521e-06
| Material | Virgin | Chemical | GHG-Raw Materials | Paper Other | Release Agent | 109 | 0.002 | 2.33e-06
| Material | Virgin | Chemical | GHG-Raw Materials | Paper Other | Wet Strength | 63 | 0.002 | 1.3467e-06
| Material | Virgin | Chemical | GHG-Raw Materials | Bleaching Chemicals | Hydrogen peroxide H2O2 | 386 | 0.002 | 8.2513e-06
| Material | Virgin | Chemical | GHG-Raw Materials | Paper Dyes | Dyes | 413 | 0.002 | 8.8285e-06
| Material | Virgin | Chemical | GHG-Raw Materials | Paper Other | Wet Strength | 68 | 0.002 | 1.4536e-06
| Energy/Fuel | Purchased | Other Fuel | GHG-Fossil Fuel Combustion | Fuel & Steam | Coal | 1515 | 0.002 | 3.2385e-05
| Energy/Fuel | Self-Sourced | Pulping Liquor | GHG-Biomass Fuel Combustion | Fuel & Steam | Pulping Liquor | 1264 | 0.002 | 2.702e-05
| Material | Virgin | Chemical | GHG-Raw Materials | Paper Other | Release Agent | 30 | 0.002 | 6.4129e-07
| Material | Virgin | Chemical | GHG-Raw Materials | Bleaching Chemicals | Oxygen O2 | 227 | 0.002 | 4.8525e-06
| Material | Virgin | Chemical | GHG-Raw Materials | Paper Other | Wet Strength | 119 | 0.002 | 2.5438e-06
| Material | Virgin | Chemical | GHG-Raw Materials | Paper Other | Release Agent | 59 | 0.002 | 1.2612e-06
| Material | Virgin | Chemical | GHG-Raw Materials | Paper Dyes | Dyes | 184 | 0.002 | 3.9333e-06
| Energy/Fuel | Self-Sourced | Pulping Liquor | GHG-Biomass Fuel Combustion | Fuel & Steam | Pulping Liquor | 812 | 0.002 | 1.7358e-05
| Energy/Fuel | Self-Sourced | Internal Biofuel | GHG-Biomass Fuel Combustion | Fuel & Steam | Wastewood Internal | 747 | 0.002 | 1.5968e-05
| Energy/Fuel | Purchased | Oil | GHG-Fossil Fuel Combustion | Fuel & Steam | Number 2 Oil | 855 | 0.002 | 1.8277e-05
| Energy/Fuel | Self-Sourced | Pulping Liquor | GHG-Biomass Fuel Combustion | Fuel & Steam | Pulping Liquor | 822 | 0.002 | 1.7571e-05
| Energy/Fuel | Self-Sourced | Pulping Liquor | GHG-Biomass Fuel Combustion | Fuel & Steam | Pulping Liquor | 1080 | 0.002 | 2.3087e-05
| Energy/Fuel | Self-Sourced | Pulping Liquor | GHG-Biomass Fuel Combustion | Fuel & Steam | Pulping Liquor | 482 | 0.002 | 1.0303e-05
| Energy/Fuel | Purchased | Oil | GHG-Raw Materials | Fuel & Steam | Number 2 Oil | 45 | 0.002 | 9.6194e-07
| Energy/Fuel | Self-Sourced | Pulping Liquor | GHG-Biomass Fuel Combustion | Fuel & Steam | Pulping Liquor | 678 | 0.002 | 1.4493e-05
| Energy/Fuel | Purchased | Oil | GHG-Raw Materials | Fuel & Steam | Number 2 Oil | 86 | 0.002 | 1.8384e-06
| Energy/Fuel | Self-Sourced | Pulping Liquor | GHG-Biomass Fuel Combustion | Fuel & Steam | Pulping Liquor | 864 | 0.002 | 1.8469e-05
| Energy/Fuel | Self-Sourced | Pulping Liquor | GHG-Biomass Fuel Combustion | Fuel & Steam | Pulping Liquor | 782 | 0.002 | 1.6716e-05
| Energy/Fuel | Purchased | Oil | GHG-Raw Materials | Fuel & Steam | Number 6 Oil | 130 | 0.002 | 2.7789e-06
| Energy/Fuel | Self-Sourced | Internal Biofuel | GHG-Biomass Fuel Combustion | Fuel & Steam | Wastewood Internal | 1355 | 0.002 | 2.8965e-05
| Energy/Fuel | Self-Sourced | Internal Biofuel | GHG-Biomass Fuel Combustion | Fuel & Steam | Wastewood Internal | 555 | 0.002 | 1.1864e-05
| Energy/Fuel | Purchased | Oil | GHG-Raw Materials | Fuel & Steam | Number 2 Oil | 941 | 0.002 | 2.0115e-05
| Energy/Fuel | Self-Sourced | Pulping Liquor | GHG-Biomass Fuel Combustion | Fuel & Steam | Pulping Liquor | 845 | 0.002 | 1.8063e-05
| Energy/Fuel | Purchased | Biofuel | GHG-Raw Materials | Fuel & Steam | Wastewood Purchased | 103 | 0.002 | 2.2018e-06
| Energy/Fuel | Purchased | Biofuel | GHG-Biomass Fuel Combustion | Fuel & Steam | Wastewood Purchased | 912 | 0.002 | 1.9495e-05
| Energy/Fuel | Purchased | Oil | GHG-Raw Materials | Fuel & Steam | Number 2 Oil | 1755 | 0.002 | 3.7516e-05
| Energy/Fuel | Self-Sourced | Pulping Liquor | GHG-Biomass Fuel Combustion | Fuel & Steam | Pulping Liquor | 81 | 0.002 | 1.7315e-06
| Energy/Fuel | Purchased | Oil | GHG-Raw Materials | Fuel & Steam | Number 6 Oil | 88 | 0.002 | 1.8811e-06
| Energy/Fuel | Purchased | Oil | GHG-Raw Materials | Fuel & Steam | Number 2 Oil | 98 | 0.002 | 2.0949e-06
| Energy/Fuel | Self-Sourced | Pulping Liquor | GHG-Biomass Fuel Combustion | Fuel & Steam | Pulping Liquor | 378 | 0.002 | 8.0803e-06
| Energy/Fuel | Self-Sourced | Pulping Liquor | GHG-Biomass Fuel Combustion | Fuel & Steam | Pulping Liquor | 250 | 0.002 | 5.3441e-06
| Energy/Fuel | Self-Sourced | Internal Biofuel | GHG-Biomass Fuel Combustion | Fuel & Steam | Wastewood Internal | 490 | 0.001 | 1.0474e-05
| Energy/Fuel | Purchased | Other Fuel | GHG-Raw Materials | Fuel & Steam | Recycled Fuel Oil | 16 | 0.001 | 3.4202e-07
| Energy/Fuel | Purchased | Biofuel | GHG-Raw Materials | Fuel & Steam | Wastewood Purchased | 29 | 0.001 | 6.1992e-07
| Energy/Fuel | Self-Sourced | Pulping Liquor | GHG-Biomass Fuel Combustion | Fuel & Steam | Pulping Liquor | 47 | 0.001 | 1.0047e-06
| Energy/Fuel | Self-Sourced | Internal Biofuel | GHG-Biomass Fuel Combustion | Fuel & Steam | Wastewood Internal | 1348 | 0.001 | 2.8815e-05
| Energy/Fuel | Purchased | Biofuel | GHG-Raw Materials | Fuel & Steam | Wastewood Purchased | 215 | 0.001 | 4.5959e-06
| Energy/Fuel | Self-Sourced | Internal Biofuel | GHG-Biomass Fuel Combustion | Fuel & Steam | Wastewood Internal | 159 | 0.001 | 3.3989e-06
| Energy/Fuel | Purchased | Biofuel | GHG-Raw Materials | Fuel & Steam | Wastewood Purchased | 243 | 0.001 | 5.1945e-06
| Energy/Fuel | Purchased | Oil | GHG-Raw Materials | Fuel & Steam | Number 6 Oil | 219 | 0.001 | 4.6814e-06
| Energy/Fuel | Self-Sourced | Internal Biofuel | GHG-Biomass Fuel Combustion | Fuel & Steam | Wastewood Internal | 858 | 0.001 | 1.8341e-05
| Material | Recycled | Recycled Chemical | GHG-Raw Materials | Recycle Fiber Chemicals | NotDeinked Chemicals | 88 | 0.001 | 1.8811e-06
| Material | Virgin | Chemical | GHG-Raw Materials | Wet End | Alum | 58 | 0.001 | 1.2398e-06
| Material | Virgin | Chemical | GHG-Raw Materials | Bleaching Chemicals | Methyl alcohol CH3OH | 225 | 0.001 | 4.8097e-06
| Material | Virgin | Chemical | GHG-Raw Materials | Bleaching Chemicals | Sulfuric acid H2SO4 | 329 | 0.001 | 7.0328e-06
| Material | Virgin | Wood & Fiber | GHG-Raw Materials | Wood Fiber | Southern Hardwood Chips | 420 | 0.001 | 8.9781e-06
| Material | Virgin | Chemical | GHG-Raw Materials | Bleaching Chemicals | Methyl alcohol CH3OH | 281 | 0.001 | 6.0068e-06
| Material | Virgin | Chemical | GHG-Raw Materials | Bleaching Chemicals | Sulfuric acid H2SO4 | 412 | 0.001 | 8.8071e-06
| Material | Virgin | Chemical | GHG-Raw Materials | Pigment Coating | GCC | 305 | 0.001 | 6.5198e-06
| Material | Virgin | Chemical | GHG-Raw Materials | Wet End | Retention Aid PAM | 30 | 0.001 | 6.4129e-07
| Material | Virgin | Chemical | GHG-Raw Materials | Wet End | Alum | 766 | 0.001 | 1.6374e-05
| Material | Virgin | Chemical | GHG-Raw Materials | Pigment Coating | GCC | 929 | 0.001 | 1.9859e-05
| Material | Recycled | Recycled Chemical | GHG-Raw Materials | Recycle Fiber Chemicals | Deinked Chemicals | 171 | 0.001 | 3.6554e-06
| Material | Virgin | Chemical | GHG-Raw Materials | Paper Other | Release Agent | 274 | 0.001 | 5.8571e-06
| Material | Virgin | Chemical | GHG-Raw Materials | Pulping Chemicals | Sodium sulfate Na2SO4 | 864 | 0.001 | 1.8469e-05
| Material | Virgin | Chemical | GHG-Raw Materials | Bleaching Chemicals | Methyl alcohol CH3OH | 506 | 0.001 | 1.0816e-05
| Material | Virgin | Chemical | GHG-Raw Materials | Bleaching Chemicals | Sulfuric acid H2SO4 | 742 | 0.001 | 1.5861e-05
| Material | Virgin | Chemical | GHG-Raw Materials | Paper Other | Release Agent | 229 | 0.001 | 4.8952e-06
| Material | Virgin | Chemical | GHG-Raw Materials | Bleaching Chemicals | Sulfuric acid H2SO4 | 362 | 0.001 | 7.7383e-06
| Material | Virgin | Chemical | GHG-Raw Materials | Wet End | Retention Aid PAM | 352 | 0.001 | 7.5245e-06
| Material | Recycled | Recycled Chemical | GHG-Raw Materials | Recycle Fiber Chemicals | Deinked Chemicals | 223 | 0.001 | 4.7669e-06
| Material | Virgin | Chemical | GHG-Raw Materials | Paper Other | Release Agent | 187 | 0.001 | 3.9974e-06
| Material | Virgin | Chemical | GHG-Raw Materials | Paper Other | Release Agent | 59 | 0.001 | 1.2612e-06
| Material | Virgin | Chemical | GHG-Raw Materials | Paper Other | Wet Strength | 27 | 0.001 | 5.7716e-07
| Material | Virgin | Chemical | GHG-Raw Materials | Bleaching Chemicals | Methyl alcohol CH3OH | 164 | 0.001 | 3.5057e-06
| Material | Virgin | Chemical | GHG-Raw Materials | Bleaching Chemicals | Sulfuric acid H2SO4 | 241 | 0.001 | 5.1517e-06
| Material | Virgin | Chemical | GHG-Raw Materials | Wet End | Retention Aid PAM | 166 | 0.001 | 3.5485e-06
| Energy/Fuel | Self-Sourced | Pulping Liquor | GHG-Biomass Fuel Combustion | Fuel & Steam | Pulping Liquor | 1033 | 0.001 | 2.2082e-05
| Energy/Fuel | Self-Sourced | Internal Biofuel | GHG-Biomass Fuel Combustion | Fuel & Steam | Wastewood Internal | 701 | 0.001 | 1.4985e-05
| Material | Virgin | Chemical | GHG-Raw Materials | Paper Other | Release Agent | 208 | 0.001 | 4.4463e-06
| Material | Virgin | Chemical | GHG-Raw Materials | Paper Other | Wet Strength | 82 | 0.001 | 1.7529e-06
| Material | Virgin | Chemical | GHG-Raw Materials | Pulping Chemicals | Sodium sulfate Na2SO4 | 194 | 0.001 | 4.147e-06
| Material | Virgin | Chemical | GHG-Raw Materials | Bleaching Chemicals | Methyl alcohol CH3OH | 337 | 0.001 | 7.2039e-06
| Material | Virgin | Chemical | GHG-Raw Materials | Bleaching Chemicals | Sulfuric acid H2SO4 | 494 | 0.001 | 1.056e-05
| Material | Virgin | Chemical | GHG-Raw Materials | Pigment Coating | GCC | 380 | 0.001 | 8.123e-06
| Material | Virgin | Chemical | GHG-Raw Materials | Pulping Chemicals | Sodium sulfate Na2SO4 | 392 | 0.001 | 8.3796e-06
| Material | Virgin | Chemical | GHG-Raw Materials | Bleaching Chemicals | Methyl alcohol CH3OH | 488 | 0.001 | 1.0432e-05
| Material | Recycled | Recycled Chemical | GHG-Raw Materials | Recycle Fiber Chemicals | NotDeinked Chemicals | 66 | 0.001 | 1.4108e-06
| Material | Virgin | Chemical | GHG-Raw Materials | Wet End | Alum | 36 | 0.001 | 7.6955e-07
| Material | Recycled | Recycled Chemical | GHG-Raw Materials | Recycle Fiber Chemicals | NotDeinked Chemicals | 47 | 0.001 | 1.0047e-06
| Material | Virgin | Chemical | GHG-Raw Materials | Wet End | Alum | 31 | 0.001 | 6.6267e-07
| Material | Recycled | Recycled Chemical | GHG-Raw Materials | Recycle Fiber Chemicals | NotDeinked Chemicals | 19 | 0.001 | 4.0615e-07
| Material | Virgin | Chemical | GHG-Raw Materials | Paper Other | Release Agent | 17 | 0.001 | 3.634e-07
| Material | Recycled | Recycled Chemical | GHG-Raw Materials | Recycle Fiber Chemicals | NotDeinked Chemicals | 41 | 0.001 | 8.7643e-07
| Material | Virgin | Chemical | GHG-Raw Materials | Wet End | Alum | 27 | 0.001 | 5.7716e-07
| Material | Virgin | Chemical | GHG-Raw Materials | Paper Other | Release Agent | 19 | 0.001 | 4.0615e-07
| Material | Virgin | Chemical | GHG-Raw Materials | Paper Other | Release Agent | 66 | 0.001 | 1.4108e-06
| Material | Virgin | Chemical | GHG-Raw Materials | Paper Other | Release Agent | 32 | 0.001 | 6.8405e-07
| Material | Virgin | Chemical | GHG-Raw Materials | Bleaching Chemicals | Hydrogen peroxide H2O2 | 424 | 0.001 | 9.0636e-06
| Material | Virgin | Chemical | GHG-Raw Materials | Bleaching Chemicals | Sulfuric acid H2SO4 | 179 | 0.001 | 3.8264e-06
| Material | Virgin | Chemical | GHG-Raw Materials | Paper Other | Release Agent | 26 | 0.001 | 5.5579e-07
| Material | Virgin | Chemical | GHG-Raw Materials | Paper Other | Wet Strength | 22 | 0.001 | 4.7028e-07
| Material | Virgin | Chemical | GHG-Raw Materials | Paper Other | Release Agent | 63 | 0.001 | 1.3467e-06
| Material | Virgin | Chemical | GHG-Raw Materials | Bleaching Chemicals | Methyl alcohol CH3OH | 514 | 0.001 | 1.0987e-05
| Material | Virgin | Chemical | GHG-Raw Materials | Bleaching Chemicals | Sulfuric acid H2SO4 | 752 | 0.001 | 1.6075e-05
| Material | Virgin | Chemical | GHG-Raw Materials | Pigment Coating | GCC | 576 | 0.001 | 1.2313e-05
| Energy/Fuel | Self-Sourced | Internal Biofuel | GHG-Biomass Fuel Combustion | Fuel & Steam | Wastewood Internal | 126 | 0.001 | 2.6934e-06
| Material | Recycled | Recycled Chemical | GHG-Raw Materials | Recycle Fiber Chemicals | NotDeinked Chemicals | 186 | 0.001 | 3.976e-06
| Material | Virgin | Chemical | GHG-Raw Materials | Wet End | Alum | 124 | 0.001 | 2.6507e-06
| Material | Recycled | Recycled Chemical | GHG-Raw Materials | Recycle Fiber Chemicals | NotDeinked Chemicals | 128 | 0.001 | 2.7362e-06
| Material | Virgin | Chemical | GHG-Raw Materials | Wet End | Alum | 72 | 0.001 | 1.5391e-06
| Material | Virgin | Chemical | GHG-Raw Materials | Pigment Coating | GCC | 65 | 0.001 | 1.3895e-06
| Material | Virgin | Chemical | GHG-Raw Materials | Wet End | Alum | 536 | 0.001 | 1.1458e-05
| Material | Virgin | Chemical | GHG-Raw Materials | Pigment Coating | GCC | 439 | 0.001 | 9.3843e-06
| Material | Recycled | Recycled Chemical | GHG-Raw Materials | Recycle Fiber Chemicals | Deinked Chemicals | 529 | 0.001 | 1.1308e-05
| Material | Virgin | Chemical | GHG-Raw Materials | Paper Other | Release Agent | 439 | 0.001 | 9.3843e-06
| Material | Virgin | Chemical | GHG-Raw Materials | Bleaching Chemicals | Sulfuric acid H2SO4 | 845 | 0.001 | 1.8063e-05
| Material | Virgin | Chemical | GHG-Raw Materials | Paper Other | Release Agent | 174 | 0.001 | 3.7195e-06
| Material | Recycled | Recycled Chemical | GHG-Raw Materials | Recycle Fiber Chemicals | NotDeinked Chemicals | 36 | 0.001 | 7.6955e-07
| Material | Virgin | Chemical | GHG-Raw Materials | Wet End | Alum | 24 | 0.001 | 5.1303e-07
| Material | Recycled | Recycled Chemical | GHG-Raw Materials | Recycle Fiber Chemicals | NotDeinked Chemicals | 54 | 0.001 | 1.1543e-06
| Material | Virgin | Chemical | GHG-Raw Materials | Wet End | Alum | 36 | 0.001 | 7.6955e-07
| Material | Recycled | Recycled Chemical | GHG-Raw Materials | Recycle Fiber Chemicals | NotDeinked Chemicals | 12 | 0.001 | 2.5652e-07
| Material | Virgin | Chemical | GHG-Raw Materials | Wet End | Retention Aid PAM | 10 | 0.001 | 2.1376e-07
| Material | Virgin | Chemical | GHG-Raw Materials | Wet End | Retention Aid PAM | 19 | 0.001 | 4.0615e-07
| Material | Virgin | Chemical | GHG-Biomass Fuel Combustion | Fuel & Steam | Methanol Purchased (Bio) | 27 | 0.001 | 5.7716e-07
| Material | Recycled | Recycled Chemical | GHG-Raw Materials | Recycle Fiber Chemicals | NotDeinked Chemicals | 66 | 0.001 | 1.4108e-06
| Material | Virgin | Chemical | GHG-Raw Materials | Wet End | Alum | 44 | 0.001 | 9.4056e-07
| Material | Recycled | Recycled Chemical | GHG-Raw Materials | Recycle Fiber Chemicals | NotDeinked Chemicals | 154 | 0.001 | 3.292e-06
| Material | Virgin | Chemical | GHG-Raw Materials | Wet End | Alum | 103 | 0.001 | 2.2018e-06
| Material | Recycled | Recycled Chemical | GHG-Raw Materials | Recycle Fiber Chemicals | NotDeinked Chemicals | 151 | 0.001 | 3.2278e-06
| Material | Virgin | Chemical | GHG-Raw Materials | Pulping Chemicals | Sodium sulfate Na2SO4 | 689 | 0.001 | 1.4728e-05
| Material | Virgin | Chemical | GHG-Raw Materials | Bleaching Chemicals | Methyl alcohol CH3OH | 323 | 0.001 | 6.9046e-06
| Material | Virgin | Chemical | GHG-Raw Materials | Bleaching Chemicals | Sulfuric acid H2SO4 | 473 | 0.001 | 1.0111e-05
| Material | Virgin | Chemical | GHG-Raw Materials | Wet End | Retention Aid PAM | 550 | 0.001 | 1.1757e-05
| Material | Virgin | Chemical | GHG-Raw Materials | Wet End | Retention Aid PAM | 15 | 0.001 | 3.2065e-07
| Material | Virgin | Chemical | GHG-Raw Materials | Wet End | Retention Aid PAM | 163 | 0.001 | 3.4844e-06
| Material | Recycled | Recycled Chemical | GHG-Raw Materials | Recycle Fiber Chemicals | Deinked Chemicals | 161 | 0.001 | 3.4416e-06
| Material | Virgin | Chemical | GHG-Raw Materials | Paper Other | Release Agent | 140 | 0.001 | 2.9927e-06
| Material | Virgin | Chemical | GHG-Raw Materials | Paper Other | Release Agent | 60 | 0.001 | 1.2826e-06
| Material | Virgin | Chemical | GHG-Raw Materials | Wet End | Alum | 667 | 0.001 | 1.4258e-05
| Material | Virgin | Chemical | GHG-Raw Materials | Pigment Coating | GCC | 543 | 0.001 | 1.1607e-05
| Material | Virgin | Chemical | GHG-Raw Materials | Wet End | Retention Aid PAM | 205 | 0.001 | 4.3822e-06
| Material | Virgin | Chemical | GHG-Raw Materials | Paper Dyes | Dyes | 167 | 0.001 | 3.5699e-06
| Material | Virgin | Chemical | GHG-Raw Materials | Bleaching Chemicals | Hydrogen peroxide H2O2 | 257 | 0.001 | 5.4937e-06
| Material | Virgin | Chemical | GHG-Raw Materials | Wet End | Alum | 109 | 0.001 | 2.33e-06
| Material | Virgin | Chemical | GHG-Raw Materials | Wet End | Retention Aid PAM | 111 | 0.001 | 2.3728e-06
| Material | Virgin | Chemical | GHG-Raw Materials | Paper Dyes | Dyes | 161 | 0.001 | 3.4416e-06
| Material | Virgin | Chemical | GHG-Raw Materials | Bleaching Chemicals | Methyl alcohol CH3OH | 600 | 0.001 | 1.2826e-05
| Material | Virgin | Chemical | GHG-Raw Materials | Bleaching Chemicals | Sulfuric acid H2SO4 | 879 | 0.001 | 1.879e-05
| Material | Virgin | Chemical | GHG-Raw Materials | Wet End | Alum | 523 | 0.001 | 1.118e-05
| Material | Virgin | Chemical | GHG-Raw Materials | Wet End | Retention Aid PAM | 457 | 0.001 | 9.769e-06
| Material | Virgin | Chemical | GHG-Raw Materials | Paper Dyes | Dyes | 613 | 0.001 | 1.3104e-05
| Material | Virgin | Chemical | GHG-Raw Materials | Pigment Coating | GCC | 638 | 0.001 | 1.3638e-05
| Material | Virgin | Chemical | GHG-Raw Materials | Paper Other | Release Agent | 120 | 0.001 | 2.5652e-06
| Material | Recycled | Recycled Chemical | GHG-Raw Materials | Recycle Fiber Chemicals | NotDeinked Chemicals | 20 | 0.001 | 4.2753e-07
| Material | Virgin | Chemical | GHG-Raw Materials | Wet End | Retention Aid PAM | 57 | 0.001 | 1.2185e-06
| Material | Virgin | Chemical | GHG-Raw Materials | Paper Other | Wet Strength | 70 | 0.001 | 1.4964e-06
| Material | Virgin | Chemical | GHG-Raw Materials | Pigment Filler | GCC | 68 | 0.001 | 1.4536e-06
| Material | Recycled | Recycled Chemical | GHG-Raw Materials | Recycle Fiber Chemicals | Deinked Chemicals | 48 | 0.001 | 1.0261e-06
| Material | Virgin | Chemical | GHG-Raw Materials | Paper Other | Release Agent | 40 | 0.001 | 8.5506e-07
| Material | Virgin | Chemical | GHG-Raw Materials | Paper Other | Wet Strength | 49 | 0.001 | 1.0474e-06
| Material | Recycled | Recycled Chemical | GHG-Raw Materials | Recycle Fiber Chemicals | NotDeinked Chemicals | 86 | 0.001 | 1.8384e-06
| Material | Virgin | Chemical | GHG-Raw Materials | Wet End | Alum | 57 | 0.001 | 1.2185e-06
| Material | Recycled | Recycled Chemical | GHG-Raw Materials | Recycle Fiber Chemicals | NotDeinked Chemicals | 30 | 0.001 | 6.4129e-07
| Material | Virgin | Chemical | GHG-Raw Materials | Wet End | Alum | 3 | 0.001 | 6.4129e-08
| Material | Virgin | Chemical | GHG-Raw Materials | Paper Other | Release Agent | 36 | 0.001 | 7.6955e-07
| Material | Virgin | Chemical | GHG-Raw Materials | Paper Other | Wet Strength | 38 | 0.001 | 8.123e-07
| Material | Virgin | Chemical | GHG-Raw Materials | Wet End | Retention Aid PAM | 13 | 0.001 | 2.7789e-07
| Material | Virgin | Chemical | GHG-Raw Materials | Paper Dyes | Dyes | 13 | 0.001 | 2.7789e-07
| Material | Recycled | Recycled Chemical | GHG-Raw Materials | Recycle Fiber Chemicals | NotDeinked Chemicals | 153 | 0.001 | 3.2706e-06
| Material | Recycled | Recycled Chemical | GHG-Raw Materials | Recycle Fiber Chemicals | NotDeinked Chemicals | 14 | 0.001 | 2.9927e-07
| Material | Virgin | Chemical | GHG-Raw Materials | Paper Other | Release Agent | 12 | 0.001 | 2.5652e-07
| Material | Recycled | Recycled Chemical | GHG-Raw Materials | Recycle Fiber Chemicals | NotDeinked Chemicals | 57 | 0.001 | 1.2185e-06
| Material | Virgin | Chemical | GHG-Raw Materials | Bleaching Chemicals | Methyl alcohol CH3OH | 384 | 0.001 | 8.2086e-06
| Material | Virgin | Chemical | GHG-Raw Materials | Bleaching Chemicals | Sulfuric acid H2SO4 | 563 | 0.001 | 1.2035e-05
| Material | Virgin | Chemical | GHG-Raw Materials | Wet End | Alum | 630 | 0.001 | 1.3467e-05
| Material | Virgin | Chemical | GHG-Raw Materials | Wet End | Retention Aid PAM | 415 | 0.001 | 8.8712e-06
| Material | Virgin | Chemical | GHG-Raw Materials | Paper Dyes | Dyes | 626 | 0.001 | 1.3382e-05
| Material | Recycled | Recycled Chemical | GHG-Raw Materials | Recycle Fiber Chemicals | NotDeinked Chemicals | 997 | 0.001 | 2.1312e-05
| Material | Virgin | Chemical | GHG-Raw Materials | Wet End | Alum | 20 | 0.001 | 4.2753e-07
| Material | Virgin | Chemical | GHG-Raw Materials | Paper Dyes | Dyes | 25 | 0.001 | 5.3441e-07
| Material | Virgin | Chemical | GHG-Raw Materials | Wet End | Alum | 37 | 0.001 | 7.9093e-07
| Material | Virgin | Chemical | GHG-Raw Materials | Wet End | Retention Aid PAM | 33 | 0.001 | 7.0542e-07
| Material | Virgin | Chemical | GHG-Raw Materials | Paper Dyes | Dyes | 34 | 0.001 | 7.268e-07
| Material | Virgin | Chemical | GHG-Raw Materials | Wet End | Retention Aid PAM | 15 | 0.001 | 3.2065e-07
| Material | Recycled | Recycled Chemical | GHG-Raw Materials | Recycle Fiber Chemicals | NotDeinked Chemicals | 282 | 0.001 | 6.0282e-06
| Material | Virgin | Chemical | GHG-Raw Materials | Wet End | Alum | 189 | 0.001 | 4.0401e-06
| Material | Virgin | Wood & Fiber | GHG-Raw Materials | Wood Fiber | Northern Hardwood Chips | 462 | 0.001 | 9.8759e-06
| Material | Virgin | Chemical | GHG-Raw Materials | Bleaching Chemicals | Hydrogen peroxide H2O2 | 640 | 0.001 | 1.3681e-05
| Material | Virgin | Chemical | GHG-Raw Materials | Bleaching Chemicals | Sulfuric acid H2SO4 | 296 | 0.001 | 6.3274e-06
| Material | Virgin | Chemical | GHG-Raw Materials | Wet End | Alum | 276 | 0.001 | 5.8999e-06
| Material | Virgin | Chemical | GHG-Raw Materials | Wet End | Retention Aid PAM | 258 | 0.001 | 5.5151e-06
| Material | Virgin | Chemical | GHG-Raw Materials | Paper Dyes | Dyes | 425 | 0.001 | 9.085e-06
| Material | Recycled | Recycled Chemical | GHG-Raw Materials | Recycle Fiber Chemicals | NotDeinked Chemicals | 89 | 0.001 | 1.9025e-06
| Material | Virgin | Chemical | GHG-Raw Materials | Wet End | Alum | 59 | 0.001 | 1.2612e-06
| Material | Virgin | Chemical | GHG-Raw Materials | Bleaching Chemicals | Hydrogen peroxide H2O2 | 353 | 0.001 | 7.5459e-06
| Material | Virgin | Chemical | GHG-Raw Materials | Bleaching Chemicals | Ozone O3 | 564 | 0.001 | 1.2056e-05
| Material | Virgin | Chemical | GHG-Raw Materials | Wet End | Alum | 231 | 0.001 | 4.938e-06
| Material | Virgin | Chemical | GHG-Raw Materials | Wet End | Retention Aid PAM | 214 | 0.001 | 4.5746e-06
| Material | Virgin | Chemical | GHG-Raw Materials | Paper Dyes | Dyes | 356 | 0.001 | 7.61e-06
| Material | Virgin | Chemical | GHG-Raw Materials | Paper Other | Release Agent | 64 | 0.001 | 1.3681e-06
| Material | Virgin | Chemical | GHG-Raw Materials | Wet End | Alum | 311 | 0.001 | 6.6481e-06
| Material | Virgin | Chemical | GHG-Raw Materials | Wet End | Retention Aid PAM | 166 | 0.001 | 3.5485e-06
| Material | Virgin | Chemical | GHG-Raw Materials | Paper Dyes | Dyes | 240 | 0.001 | 5.1303e-06
| Material | Virgin | Chemical | GHG-Raw Materials | Pigment Filler | GCC | 137 | 0.001 | 2.9286e-06
| Material | Virgin | Chemical | GHG-Raw Materials | Pigment Coating | GCC | 156 | 0.001 | 3.3347e-06
| Material | Virgin | Chemical | GHG-Raw Materials | Pulping Chemicals | Sodium sulfate Na2SO4 | 586 | 0.001 | 1.2527e-05
| Material | Virgin | Chemical | GHG-Raw Materials | Bleaching Chemicals | Methyl alcohol CH3OH | 327 | 0.001 | 6.9901e-06
| Material | Virgin | Chemical | GHG-Raw Materials | Bleaching Chemicals | Sulfuric acid H2SO4 | 478 | 0.001 | 1.0218e-05
| Material | Virgin | Chemical | GHG-Raw Materials | Wet End | Retention Aid PAM | 407 | 0.001 | 8.7002e-06
| Material | Recycled | Recycled Chemical | GHG-Raw Materials | Recycle Fiber Chemicals | NotDeinked Chemicals | 160 | 0.001 | 3.4202e-06
| Material | Virgin | Chemical | GHG-Raw Materials | Paper Other | Release Agent | 114 | 0.001 | 2.4369e-06
| Material | Virgin | Chemical | GHG-Raw Materials | Wet End | Alum | 23 | 0.001 | 4.9166e-07
| Material | Virgin | Chemical | GHG-Raw Materials | Paper Dyes | Dyes | 26 | 0.001 | 5.5579e-07
| Material | Virgin | Chemical | GHG-Raw Materials | Paper Other | Release Agent | 26 | 0.001 | 5.5579e-07
| Material | Virgin | Chemical | GHG-Raw Materials | Paper Other | Wet Strength | 36 | 0.001 | 7.6955e-07
| Material | Virgin | Chemical | GHG-Raw Materials | Wet End | Retention Aid PAM | 201 | 0.001 | 4.2967e-06
| Material | Recycled | Recycled Chemical | GHG-Raw Materials | Recycle Fiber Chemicals | Deinked Chemicals | 44 | 0.001 | 9.4056e-07
| Material | Virgin | Chemical | GHG-Raw Materials | Paper Other | Release Agent | 36 | 0.001 | 7.6955e-07
| Material | Recycled | Recycled Chemical | GHG-Raw Materials | Recycle Fiber Chemicals | NotDeinked Chemicals | 87 | 0.001 | 1.8598e-06
| Material | Virgin | Chemical | GHG-Raw Materials | Wet End | Alum | 58 | 0.001 | 1.2398e-06
| Material | Virgin | Chemical | GHG-Raw Materials | Wet End | Alum | 11 | 0.001 | 2.3514e-07
| Material | Virgin | Chemical | GHG-Raw Materials | Wet End | Retention Aid PAM | 11 | 0.001 | 2.3514e-07
| Material | Virgin | Chemical | GHG-Raw Materials | Paper Other | Release Agent | 29 | 0.001 | 6.1992e-07
| Material | Recycled | Recycled Chemical | GHG-Raw Materials | Recycle Fiber Chemicals | Deinked Chemicals | 71 | 0.001 | 1.5177e-06
| Material | Virgin | Chemical | GHG-Raw Materials | Paper Other | Release Agent | 60 | 0.001 | 1.2826e-06
| Material | Virgin | Chemical | GHG-Raw Materials | Wet End | Alum | 9 | 0.001 | 1.9239e-07
| Material | Virgin | Chemical | GHG-Raw Materials | Wet End | Alum | 14 | 0.001 | 2.9927e-07
| Material | Recycled | Recycled Chemical | GHG-Raw Materials | Recycle Fiber Chemicals | NotDeinked Chemicals | 73 | 0.001 | 1.5605e-06
| Material | Virgin | Chemical | GHG-Raw Materials | Wet End | Alum | 50 | 0.001 | 1.0688e-06
| Material | Virgin | Chemical | GHG-Raw Materials | Wet End | Retention Aid PAM | 43 | 0.001 | 9.1919e-07
| Material | Virgin | Chemical | GHG-Raw Materials | Wet End | Alum | 7 | 0.001 | 1.4964e-07
| Material | Virgin | Chemical | GHG-Raw Materials | Bleaching Chemicals | Methyl alcohol CH3OH | 164 | 0.001 | 3.5057e-06
| Material | Virgin | Chemical | GHG-Raw Materials | Bleaching Chemicals | Sulfuric acid H2SO4 | 240 | 0.001 | 5.1303e-06
| Material | Virgin | Chemical | GHG-Raw Materials | Wet End | Retention Aid PAM | 251 | 0.001 | 5.3655e-06
| Material | Virgin | Chemical | GHG-Raw Materials | Paper Dyes | Dyes | 219 | 0.001 | 4.6814e-06
| Material | Virgin | Chemical | GHG-Raw Materials | Paper Other | Release Agent | 29 | 0.001 | 6.1992e-07
| Material | Virgin | Chemical | GHG-Raw Materials | Wet End | Retention Aid PAM | 3 | 0.001 | 6.4129e-08
| Material | Virgin | Chemical | GHG-Raw Materials | Wet End | Alum | 5 | 0.001 | 1.0688e-07
| Material | Virgin | Chemical | GHG-Raw Materials | Wet End | Retention Aid PAM | 13 | 0.001 | 2.7789e-07
| Material | Virgin | Chemical | GHG-Raw Materials | Wet End | Alum | 7 | 0.001 | 1.4964e-07
| Material | Virgin | Chemical | GHG-Raw Materials | Wet End | Retention Aid PAM | 8 | 0.001 | 1.7101e-07
| Material | Virgin | Chemical | GHG-Raw Materials | Wet End | Alum | 12 | 0.001 | 2.5652e-07
| Material | Recycled | Recycled Chemical | GHG-Raw Materials | Recycle Fiber Chemicals | NotDeinked Chemicals | 56 | 0.001 | 1.1971e-06
| Material | Virgin | Chemical | GHG-Raw Materials | Paper Other | Release Agent | 60 | 0.001 | 1.2826e-06
| Material | Recycled | Recycled Chemical | GHG-Raw Materials | Recycle Fiber Chemicals | NotDeinked Chemicals | 12 | 0.001 | 2.5652e-07
| Material | Virgin | Chemical | GHG-Raw Materials | Paper Other | Release Agent | 10 | 0.001 | 2.1376e-07
| Material | Recycled | Recycled Chemical | GHG-Raw Materials | Recycle Fiber Chemicals | NotDeinked Chemicals | 95 | 0.001 | 2.0308e-06
| Material | Virgin | Chemical | GHG-Raw Materials | Wet End | Alum | 63 | 0.001 | 1.3467e-06
| Material | Virgin | Chemical | GHG-Raw Materials | Paper Other | Release Agent | 32 | 0.001 | 6.8405e-07
| Material | Virgin | Chemical | GHG-Raw Materials | Wet End | Alum | 16 | 0.001 | 3.4202e-07
| Material | Virgin | Chemical | GHG-Raw Materials | Wet End | Retention Aid PAM | 15 | 0.001 | 3.2065e-07
| Material | Virgin | Chemical | GHG-Raw Materials | Paper Dyes | Dyes | 12 | 0.001 | 2.5652e-07
| Material | Recycled | Recycled Chemical | GHG-Raw Materials | Recycle Fiber Chemicals | Deinked Chemicals | 62 | 0.001 | 1.3253e-06
| Material | Recycled | Recycled Chemical | GHG-Raw Materials | Recycle Fiber Chemicals | NotDeinked Chemicals | 18 | 0.001 | 3.8478e-07
| Material | Virgin | Chemical | GHG-Raw Materials | Paper Other | Release Agent | 68 | 0.001 | 1.4536e-06
| Material | Virgin | Chemical | GHG-Raw Materials | Bleaching Chemicals | Sulfuric acid H2SO4 | 273 | 0.001 | 5.8358e-06
| Material | Virgin | Chemical | GHG-Raw Materials | Wet End | Retention Aid PAM | 268 | 0.001 | 5.7289e-06
| Material | Virgin | Chemical | GHG-Raw Materials | Wet End | Retention Aid PAM | 42 | 0.001 | 8.9781e-07
| Material | Recycled | Recycled Chemical | GHG-Raw Materials | Recycle Fiber Chemicals | Deinked Chemicals | 66 | 0.001 | 1.4108e-06
| Material | Virgin | Chemical | GHG-Raw Materials | Paper Other | Release Agent | 55 | 0.001 | 1.1757e-06
| Material | Recycled | Recycled Chemical | GHG-Raw Materials | Recycle Fiber Chemicals | NotDeinked Chemicals | 16 | 0.001 | 3.4202e-07
| Material | Recycled | Recycled Chemical | GHG-Raw Materials | Recycle Fiber Chemicals | Deinked Chemicals | 60 | 0.001 | 1.2826e-06
| Energy/Fuel | Self-Sourced | Internal Biofuel | GHG-Biomass Fuel Combustion | Fuel & Steam | Wastewood Internal | 221 | 0.001 | 4.7242e-06
| Material | Virgin | Chemical | GHG-Raw Materials | Paper Other | Release Agent | 68 | 0.001 | 1.4536e-06
| Material | Virgin | Chemical | GHG-Raw Materials | Paper Other | Release Agent | 124 | 0.001 | 2.6507e-06
| Material | Recycled | Recycled Chemical | GHG-Raw Materials | Recycle Fiber Chemicals | NotDeinked Chemicals | 85 | 0.001 | 1.817e-06
| Material | Virgin | Chemical | GHG-Raw Materials | Wet End | Alum | 56 | 0.001 | 1.1971e-06
| Material | Virgin | Chemical | GHG-Raw Materials | Bleaching Chemicals | Methyl alcohol CH3OH | 258 | 0.001 | 5.5151e-06
| Material | Virgin | Chemical | GHG-Raw Materials | Bleaching Chemicals | Sulfuric acid H2SO4 | 378 | 0.001 | 8.0803e-06
| Material | Virgin | Chemical | GHG-Raw Materials | Wet End | Alum | 221 | 0.001 | 4.7242e-06
| Material | Virgin | Chemical | GHG-Raw Materials | Wet End | Retention Aid PAM | 362 | 0.001 | 7.7383e-06
| Material | Virgin | Chemical | GHG-Raw Materials | Paper Dyes | Dyes | 301 | 0.001 | 6.4343e-06
| Material | Virgin | Chemical | GHG-Raw Materials | Pigment Coating | GCC | 93 | 0.001 | 1.988e-06
| Material | Recycled | Recycled Chemical | GHG-Raw Materials | Recycle Fiber Chemicals | NotDeinked Chemicals | 88 | 0.001 | 1.8811e-06
| Material | Virgin | Chemical | GHG-Raw Materials | Wet End | Alum | 58 | 0.001 | 1.2398e-06
| Material | Recycled | Recycled Chemical | GHG-Raw Materials | Recycle Fiber Chemicals | NotDeinked Chemicals | 172 | 0.001 | 3.6767e-06
| Material | Recycled | Recycled Chemical | GHG-Raw Materials | Recycle Fiber Chemicals | NotDeinked Chemicals | 31 | 0.001 | 6.6267e-07
| Material | Virgin | Chemical | GHG-Raw Materials | Wet End | Alum | 21 | 0.001 | 4.4891e-07
| Material | Virgin | Chemical | GHG-Raw Materials | Wet End | Alum | 15 | 0.001 | 3.2065e-07
| Material | Recycled | Recycled Chemical | GHG-Raw Materials | Recycle Fiber Chemicals | Deinked Chemicals | 72 | 0.001 | 1.5391e-06
| Material | Recycled | Recycled Chemical | GHG-Raw Materials | Recycle Fiber Chemicals | NotDeinked Chemicals | 37 | 0.001 | 7.9093e-07
| Material | Virgin | Chemical | GHG-Raw Materials | Paper Other | Release Agent | 92 | 0.001 | 1.9666e-06
| Material | Virgin | Chemical | GHG-Raw Materials | Paper Other | Release Agent | 153 | 0.001 | 3.2706e-06
| Material | Recycled | Recycled Chemical | GHG-Raw Materials | Recycle Fiber Chemicals | Deinked Chemicals | 448 | 0.001 | 9.5766e-06
| Material | Virgin | Chemical | GHG-Raw Materials | Paper Other | Release Agent | 398 | 0.001 | 8.5078e-06
| Material | Recycled | Recycled Chemical | GHG-Raw Materials | Recycle Fiber Chemicals | Deinked Chemicals | 38 | 0.001 | 8.123e-07
| Material | Virgin | Chemical | GHG-Raw Materials | Paper Other | Release Agent | 60 | 0.001 | 1.2826e-06
| Material | Recycled | Recycled Chemical | GHG-Raw Materials | Recycle Fiber Chemicals | NotDeinked Chemicals | 68 | 0.001 | 1.4536e-06
| Material | Virgin | Chemical | GHG-Raw Materials | Wet End | Alum | 45 | 0.001 | 9.6194e-07
| Material | Virgin | Chemical | GHG-Raw Materials | Bleaching Chemicals | Methyl alcohol CH3OH | 204 | 0.001 | 4.3608e-06
| Material | Virgin | Chemical | GHG-Raw Materials | Bleaching Chemicals | Sulfuric acid H2SO4 | 299 | 0.001 | 6.3916e-06
| Material | Recycled | Recycled Chemical | GHG-Raw Materials | Recycle Fiber Chemicals | Deinked Chemicals | 77 | 0.001 | 1.646e-06
| Material | Virgin | Chemical | GHG-Raw Materials | Paper Other | Release Agent | 103 | 0.001 | 2.2018e-06
| Material | Virgin | Chemical | GHG-Raw Materials | Paper Other | Release Agent | 103 | 0.001 | 2.2018e-06
| Material | Virgin | Chemical | GHG-Raw Materials | Wet End | Alum | 147 | 0.001 | 3.1423e-06
| Material | Virgin | Chemical | GHG-Raw Materials | Wet End | Retention Aid PAM | 135 | 0.001 | 2.8858e-06
| Material | Virgin | Chemical | GHG-Raw Materials | Paper Dyes | Dyes | 209 | 0.001 | 4.4677e-06
| Material | Virgin | Chemical | GHG-Raw Materials | Paper Other | Release Agent | 139 | 0.001 | 2.9713e-06
| Material | Recycled | Recycled Chemical | GHG-Raw Materials | Recycle Fiber Chemicals | NotDeinked Chemicals | 79 | 0.001 | 1.6887e-06
| Material | Virgin | Chemical | GHG-Raw Materials | Wet End | Alum | 41 | 0.001 | 8.7643e-07
| Material | Virgin | Chemical | GHG-Raw Materials | Bleaching Chemicals | Sulfuric acid H2SO4 | 244 | 0.001 | 5.2159e-06
| Material | Virgin | Chemical | GHG-Raw Materials | Wet End | Alum | 179 | 0.001 | 3.8264e-06
| Material | Virgin | Chemical | GHG-Raw Materials | Wet End | Retention Aid PAM | 295 | 0.001 | 6.306e-06
| Energy/Fuel | Self-Sourced | Pulping Liquor | GHG-Biomass Fuel Combustion | Fuel & Steam | Pulping Liquor | 1326 | 0.001 | 2.8345e-05
| Energy/Fuel | Self-Sourced | Internal Biofuel | GHG-Biomass Fuel Combustion | Fuel & Steam | Wastewood Internal | 785 | 0.001 | 1.6781e-05
| Material | Virgin | Chemical | GHG-Raw Materials | Paper Dyes | Dyes | 159 | 0.001 | 3.3989e-06
| Material | Recycled | Recycled Chemical | GHG-Raw Materials | Recycle Fiber Chemicals | NotDeinked Chemicals | 122 | 0.001 | 2.6079e-06
| Material | Virgin | Chemical | GHG-Raw Materials | Wet End | Alum | 81 | 0.001 | 1.7315e-06
| Material | Virgin | Chemical | GHG-Raw Materials | Wet End | Retention Aid PAM | 3 | 0.001 | 6.4129e-08
| Material | Recycled | Recycled Chemical | GHG-Raw Materials | Recycle Fiber Chemicals | NotDeinked Chemicals | 77 | 0.001 | 1.646e-06
| Material | Virgin | Chemical | GHG-Raw Materials | Wet End | Alum | 51 | 0.001 | 1.0902e-06
| Material | Recycled | Recycled Chemical | GHG-Raw Materials | Recycle Fiber Chemicals | NotDeinked Chemicals | 14 | 0.001 | 2.9927e-07
| Material | Virgin | Chemical | GHG-Raw Materials | Bleaching Chemicals | Methyl alcohol CH3OH | 236 | 0.001 | 5.0448e-06
| Material | Virgin | Chemical | GHG-Raw Materials | Bleaching Chemicals | Sulfuric acid H2SO4 | 346 | 0.001 | 7.3962e-06
| Material | Virgin | Chemical | GHG-Raw Materials | Wet End | Alum | 171 | 0.001 | 3.6554e-06
| Material | Virgin | Chemical | GHG-Raw Materials | Wet End | Retention Aid PAM | 243 | 0.001 | 5.1945e-06
| Material | Virgin | Chemical | GHG-Raw Materials | Paper Dyes | Dyes | 191 | 0.001 | 4.0829e-06
| Material | Virgin | Chemical | GHG-Raw Materials | Pigment Coating | GCC | 25 | 0.001 | 5.3441e-07
| Material | Recycled | Recycled Chemical | GHG-Raw Materials | Recycle Fiber Chemicals | Deinked Chemicals | 79 | 0.001 | 1.6887e-06
| Material | Virgin | Chemical | GHG-Raw Materials | Wet End | Retention Aid PAM | 76 | 0.001 | 1.6246e-06
| Material | Recycled | Recycled Chemical | GHG-Raw Materials | Recycle Fiber Chemicals | Deinked Chemicals | 34 | 0.001 | 7.268e-07
| Material | Virgin | Chemical | GHG-Raw Materials | Paper Other | Release Agent | 33 | 0.001 | 7.0542e-07
| Material | Virgin | Chemical | GHG-Raw Materials | Bleaching Chemicals | Methyl alcohol CH3OH | 215 | 0.001 | 4.5959e-06
| Material | Virgin | Chemical | GHG-Raw Materials | Bleaching Chemicals | Sulfuric acid H2SO4 | 315 | 0.001 | 6.7336e-06
| Material | Virgin | Chemical | GHG-Raw Materials | Wet End | Alum | 149 | 0.001 | 3.1851e-06
| Material | Virgin | Chemical | GHG-Raw Materials | Wet End | Retention Aid PAM | 195 | 0.001 | 4.1684e-06
| Material | Virgin | Chemical | GHG-Raw Materials | Paper Other | Release Agent | 231 | 0.001 | 4.938e-06
| Material | Virgin | Chemical | GHG-Raw Materials | Pulping Chemicals | Sodium sulfate Na2SO4 | 1022 | 0.001 | 2.1847e-05
| Material | Virgin | Chemical | GHG-Raw Materials | Bleaching Chemicals | Methyl alcohol CH3OH | 539 | 0.001 | 1.1522e-05
| Material | Virgin | Chemical | GHG-Raw Materials | Bleaching Chemicals | Sulfuric acid H2SO4 | 790 | 0.001 | 1.6887e-05
| Material | Virgin | Chemical | GHG-Raw Materials | Wet End | Retention Aid PAM | 662 | 0.001 | 1.4151e-05
| Material | Virgin | Chemical | GHG-Raw Materials | Bleaching Chemicals | Hydrogen peroxide H2O2 | 446 | 0.001 | 9.5339e-06
| Material | Virgin | Chemical | GHG-Raw Materials | Bleaching Chemicals | Methyl alcohol CH3OH | 287 | 0.001 | 6.135e-06
| Material | Virgin | Chemical | GHG-Raw Materials | Bleaching Chemicals | Sulfuric acid H2SO4 | 420 | 0.001 | 8.9781e-06
| Material | Virgin | Chemical | GHG-Raw Materials | Wet End | Retention Aid PAM | 185 | 0.001 | 3.9546e-06
| Material | Virgin | Chemical | GHG-Raw Materials | Paper Dyes | Dyes | 246 | 0.001 | 5.2586e-06
| Material | Recycled | Recycled Chemical | GHG-Raw Materials | Recycle Fiber Chemicals | NotDeinked Chemicals | 355 | 0.001 | 7.5886e-06
| Material | Virgin | Chemical | GHG-Raw Materials | Wet End | Alum | 236 | 0.001 | 5.0448e-06
| Material | Recycled | Recycled Chemical | GHG-Raw Materials | Recycle Fiber Chemicals | NotDeinked Chemicals | 86 | 0.001 | 1.8384e-06
| Material | Recycled | Recycled Chemical | GHG-Raw Materials | Recycle Fiber Chemicals | NotDeinked Chemicals | 30 | 0.001 | 6.4129e-07
| Material | Virgin | Chemical | GHG-Raw Materials | Wet End | Retention Aid PAM | 34 | 0.001 | 7.268e-07
| Material | Virgin | Chemical | GHG-Raw Materials | Paper Dyes | Dyes | 36 | 0.001 | 7.6955e-07
| Material | Virgin | Chemical | GHG-Raw Materials | Paper Other | Release Agent | 63 | 0.001 | 1.3467e-06
| Material | Recycled | Recycled Chemical | GHG-Raw Materials | Recycle Fiber Chemicals | NotDeinked Chemicals | 154 | 0.001 | 3.292e-06
| Material | Recycled | Recycled Chemical | GHG-Raw Materials | Recycle Fiber Chemicals | NotDeinked Chemicals | 171 | 0.001 | 3.6554e-06
| Material | Recycled | Recycled Chemical | GHG-Raw Materials | Recycle Fiber Chemicals | Deinked Chemicals | 46 | 0.001 | 9.8332e-07
| Material | Virgin | Chemical | GHG-Raw Materials | Paper Other | Release Agent | 39 | 0.001 | 8.3368e-07
| Material | Recycled | Recycled Chemical | GHG-Raw Materials | Recycle Fiber Chemicals | NotDeinked Chemicals | 118 | 0.001 | 2.5224e-06
| Material | Virgin | Chemical | GHG-Raw Materials | Bleaching Chemicals | Methyl alcohol CH3OH | 275 | 0.001 | 5.8785e-06
| Material | Virgin | Chemical | GHG-Raw Materials | Bleaching Chemicals | Sulfuric acid H2SO4 | 402 | 0.001 | 8.5933e-06
| Material | Recycled | Recycled Chemical | GHG-Raw Materials | Recycle Fiber Chemicals | NotDeinked Chemicals | 95 | 0.001 | 2.0308e-06
| Material | Virgin | Chemical | GHG-Raw Materials | Wet End | Alum | 63 | 0.001 | 1.3467e-06
| Material | Virgin | Chemical | GHG-Raw Materials | Bleaching Chemicals | Hydrogen peroxide H2O2 | 801 | 0.001 | 1.7123e-05
| Material | Virgin | Chemical | GHG-Raw Materials | Bleaching Chemicals | Methyl alcohol CH3OH | 557 | 0.001 | 1.1907e-05
| Material | Virgin | Chemical | GHG-Raw Materials | Bleaching Chemicals | Sulfuric acid H2SO4 | 816 | 0.001 | 1.7443e-05
| Material | Virgin | Chemical | GHG-Raw Materials | Pigment Coating | GCC | 293 | 0.001 | 6.2633e-06
| Material | Recycled | Recycled Chemical | GHG-Raw Materials | Recycle Fiber Chemicals | NotDeinked Chemicals | 422 | 0.001 | 9.0209e-06
| Material | Virgin | Chemical | GHG-Raw Materials | Pigment Coating | GCC | 50 | 0.001 | 1.0688e-06
| Material | Recycled | Recycled Chemical | GHG-Raw Materials | Recycle Fiber Chemicals | Deinked Chemicals | 25 | 0.001 | 5.3441e-07
| Material | Virgin | Chemical | GHG-Raw Materials | Paper Other | Release Agent | 22 | 0.001 | 4.7028e-07
| Material | Virgin | Chemical | GHG-Raw Materials | Wet End | Alum | 19 | 0.001 | 4.0615e-07
| Material | Recycled | Recycled Fiber | GHG-Raw Materials | Recycle Fiber | ONP | 82 | 0.001 | 1.7529e-06
| Material | Recycled | Recycled Chemical | GHG-Raw Materials | Recycle Fiber Chemicals | NotDeinked Chemicals | 107 | 0.001 | 2.2873e-06
| Material | Virgin | Chemical | GHG-Raw Materials | Bleaching Chemicals | Methyl alcohol CH3OH | 736 | 0.001 | 1.5733e-05
| Material | Virgin | Chemical | GHG-Raw Materials | Bleaching Chemicals | Sulfuric acid H2SO4 | 1078 | 0.001 | 2.3044e-05
| Material | Recycled | Recycled Chemical | GHG-Raw Materials | Recycle Fiber Chemicals | Deinked Chemicals | 28 | 0.001 | 5.9854e-07
| Material | Recycled | Recycled Chemical | GHG-Raw Materials | Recycle Fiber Chemicals | NotDeinked Chemicals | 108 | 0.001 | 2.3087e-06
| Material | Virgin | Chemical | GHG-Raw Materials | Paper Other | Release Agent | 116 | 0.001 | 2.4797e-06
| Energy/Fuel | Self-Sourced | Internal Biofuel | GHG-Biomass Fuel Combustion | Fuel & Steam | Wastewood Internal | 137 | 0.001 | 2.9286e-06
| Material | Recycled | Recycled Chemical | GHG-Raw Materials | Recycle Fiber Chemicals | NotDeinked Chemicals | 121 | 0.001 | 2.5865e-06
| Material | Virgin | Chemical | GHG-Raw Materials | Wet End | Alum | 81 | 0.001 | 1.7315e-06
| Material | Recycled | Recycled Chemical | GHG-Raw Materials | Recycle Fiber Chemicals | NotDeinked Chemicals | 121 | 0.001 | 2.5865e-06
| Material | Virgin | Chemical | GHG-Raw Materials | Wet End | Alum | 81 | 0.001 | 1.7315e-06
| Material | Virgin | Chemical | GHG-Raw Materials | Wet End | Alum | 28 | 0.001 | 5.9854e-07
| Material | Virgin | Chemical | GHG-Raw Materials | Wet End | Alum | 642 | 0.001 | 1.3724e-05
| Material | Virgin | Chemical | GHG-Raw Materials | Wet End | Retention Aid PAM | 440 | 0.001 | 9.4056e-06
| Material | Virgin | Chemical | GHG-Raw Materials | Paper Dyes | Dyes | 413 | 0.001 | 8.8285e-06
| Material | Recycled | Recycled Chemical | GHG-Raw Materials | Recycle Fiber Chemicals | NotDeinked Chemicals | 10 | 0.001 | 2.1376e-07
| Material | Virgin | Chemical | GHG-Raw Materials | Wet End | Alum | 11 | 0.001 | 2.3514e-07
| Material | Virgin | Chemical | GHG-Raw Materials | Wet End | Retention Aid PAM | 152 | 0.001 | 3.2492e-06
| Material | Recycled | Recycled Chemical | GHG-Raw Materials | Recycle Fiber Chemicals | NotDeinked Chemicals | 46 | 0.001 | 9.8332e-07
| Material | Recycled | Recycled Chemical | GHG-Raw Materials | Recycle Fiber Chemicals | NotDeinked Chemicals | 56 | 0.001 | 1.1971e-06
| Material | Virgin | Chemical | GHG-Raw Materials | Wet End | Alum | 38 | 0.001 | 8.123e-07
| Material | Recycled | Recycled Chemical | GHG-Raw Materials | Recycle Fiber Chemicals | NotDeinked Chemicals | 11 | 0.001 | 2.3514e-07
| Material | Virgin | Chemical | GHG-Raw Materials | Wet End | Alum | 16 | 0.001 | 3.4202e-07
| Material | Recycled | Recycled Chemical | GHG-Raw Materials | Recycle Fiber Chemicals | NotDeinked Chemicals | 46 | 0.001 | 9.8332e-07
| Material | Recycled | Recycled Chemical | GHG-Raw Materials | Recycle Fiber Chemicals | NotDeinked Chemicals | 23 | 0.001 | 4.9166e-07
| Material | Virgin | Chemical | GHG-Raw Materials | Wet End | Alum | 15 | 0.001 | 3.2065e-07
| Material | Virgin | Chemical | GHG-Raw Materials | Paper Dyes | Dyes | 53 | 0.001 | 1.133e-06
| Material | Recycled | Recycled Fiber | GHG-Raw Materials | Recycle Fiber | DLK | 56 | 0.001 | 1.1971e-06
| Material | Recycled | Recycled Chemical | GHG-Raw Materials | Recycle Fiber Chemicals | NotDeinked Chemicals | 65 | 0.001 | 1.3895e-06
| Material | Virgin | Chemical | GHG-Raw Materials | Wet End | Alum | 44 | 0.001 | 9.4056e-07
| Material | Recycled | Recycled Chemical | GHG-Raw Materials | Recycle Fiber Chemicals | Deinked Chemicals | 32 | 0.001 | 6.8405e-07
| Material | Virgin | Chemical | GHG-Raw Materials | Paper Other | Release Agent | 46 | 0.001 | 9.8332e-07
| Material | Recycled | Recycled Chemical | GHG-Raw Materials | Recycle Fiber Chemicals | Deinked Chemicals | 410 | 0.001 | 8.7643e-06
| Material | Virgin | Chemical | GHG-Raw Materials | Paper Other | Release Agent | 354 | 0.001 | 7.5673e-06
| Material | Virgin | Chemical | GHG-Raw Materials | Wet End | Alum | 132 | 0.001 | 2.8217e-06
| Material | Recycled | Recycled Chemical | GHG-Raw Materials | Recycle Fiber Chemicals | Deinked Chemicals | 64 | 0.001 | 1.3681e-06
| Material | Virgin | Chemical | GHG-Raw Materials | Paper Other | Release Agent | 54 | 0.001 | 1.1543e-06
| Material | Recycled | Recycled Chemical | GHG-Raw Materials | Recycle Fiber Chemicals | NotDeinked Chemicals | 168 | 0.001 | 3.5912e-06
| Material | Virgin | Chemical | GHG-Raw Materials | Wet End | Alum | 112 | 0.001 | 2.3942e-06
| Material | Recycled | Recycled Chemical | GHG-Raw Materials | Recycle Fiber Chemicals | Deinked Chemicals | 133 | 0.001 | 2.8431e-06
| Material | Recycled | Recycled Chemical | GHG-Raw Materials | Recycle Fiber Chemicals | NotDeinked Chemicals | 114 | 0.001 | 2.4369e-06
| Energy/Fuel | Self-Sourced | Internal Biofuel | GHG-Biomass Fuel Combustion | Fuel & Steam | Wastewood Internal | 515 | 0.001 | 1.1009e-05
| Material | Virgin | Chemical | GHG-Raw Materials | Paper Other | Release Agent | 208 | 0.001 | 4.4463e-06
| Material | Recycled | Recycled Chemical | GHG-Raw Materials | Recycle Fiber Chemicals | NotDeinked Chemicals | 177 | 0.001 | 3.7836e-06
| Material | Virgin | Chemical | GHG-Raw Materials | Wet End | Alum | 73 | 0.001 | 1.5605e-06
| Material | Virgin | Chemical | GHG-Raw Materials | Paper Dyes | Dyes | 52 | 0.001 | 1.1116e-06
| Material | Virgin | Chemical | GHG-Raw Materials | Wet End | Retention Aid PAM | 44 | 0.001 | 9.4056e-07
| Material | Virgin | Chemical | GHG-Raw Materials | Paper Dyes | Dyes | 39 | 0.001 | 8.3368e-07
| Material | Virgin | Chemical | GHG-Raw Materials | Bleaching Chemicals | Methyl alcohol CH3OH | 133 | 0.001 | 2.8431e-06
| Material | Virgin | Chemical | GHG-Raw Materials | Bleaching Chemicals | Sulfuric acid H2SO4 | 194 | 0.001 | 4.147e-06
| Material | Virgin | Chemical | GHG-Raw Materials | Wet End | Retention Aid PAM | 138 | 0.001 | 2.9499e-06
| Material | Virgin | Chemical | GHG-Raw Materials | Paper Other | Wet Strength | 21 | 0.001 | 4.4891e-07
| Material | Virgin | Chemical | GHG-Raw Materials | Pigment Filler | GCC | 148 | 0.001 | 3.1637e-06
| Material | Recycled | Recycled Chemical | GHG-Raw Materials | Recycle Fiber Chemicals | Deinked Chemicals | 59 | 0.001 | 1.2612e-06
| Material | Virgin | Chemical | GHG-Raw Materials | Paper Other | Release Agent | 50 | 0.001 | 1.0688e-06
| Material | Virgin | Chemical | GHG-Raw Materials | Wet End | Alum | 32 | 0.001 | 6.8405e-07
| Material | Virgin | Chemical | GHG-Raw Materials | Wet End | Retention Aid PAM | 53 | 0.001 | 1.133e-06
| Material | Virgin | Chemical | GHG-Raw Materials | Paper Dyes | Dyes | 30 | 0.001 | 6.4129e-07
| Material | Virgin | Chemical | GHG-Raw Materials | Pigment Coating | GCC | 5 | 0.001 | 1.0688e-07
| Material | Virgin | Chemical | GHG-Raw Materials | Wet End | Alum | 93 | 0.001 | 1.988e-06
| Material | Virgin | Chemical | GHG-Raw Materials | Wet End | Retention Aid PAM | 67 | 0.001 | 1.4322e-06
| Material | Virgin | Chemical | GHG-Raw Materials | Pulping Chemicals | Sulfur | 99 | 0.001 | 2.1163e-06
| Material | Virgin | Chemical | GHG-Raw Materials | Wet End | Retention Aid PAM | 107 | 0.001 | 2.2873e-06
| Material | Virgin | Chemical | GHG-Raw Materials | Wet End | Retention Aid PAM | 44 | 0.001 | 9.4056e-07
| Material | Virgin | Chemical | GHG-Raw Materials | Paper Dyes | Dyes | 49 | 0.001 | 1.0474e-06
| Material | Virgin | Chemical | GHG-Raw Materials | Paper Other | Release Agent | 50 | 0.001 | 1.0688e-06
| Material | Virgin | Chemical | GHG-Raw Materials | Paper Dyes | Dyes | 114 | 0.001 | 2.4369e-06
| Material | Virgin | Chemical | GHG-Raw Materials | Wet End | Alum | 53 | 0.001 | 1.133e-06
| Material | Virgin | Chemical | GHG-Raw Materials | Wet End | Retention Aid PAM | 90 | 0.001 | 1.9239e-06
| Material | Virgin | Chemical | GHG-Raw Materials | Pigment Filler | GCC | 108 | 0.001 | 2.3087e-06
| Material | Recycled | Recycled Chemical | GHG-Raw Materials | Recycle Fiber Chemicals | NotDeinked Chemicals | 116 | 0.001 | 2.4797e-06
| Material | Virgin | Chemical | GHG-Raw Materials | Wet End | Alum | 78 | 0.001 | 1.6674e-06
| Energy/Fuel | Purchased | Oil | GHG-Raw Materials | Fuel & Steam | Number 6 Oil | 1020 | 0.001 | 2.1804e-05
| Energy/Fuel | Self-Sourced | Internal Biofuel | GHG-Biomass Fuel Combustion | Fuel & Steam | Wastewood Internal | 389 | 0.001 | 8.3154e-06
| Energy/Fuel | Self-Sourced | Internal Biofuel | GHG-Biomass Fuel Combustion | Fuel & Steam | Wastewood Internal | 321 | 0.001 | 6.8618e-06
| Energy/Fuel | Purchased | Biofuel | GHG-Raw Materials | Fuel & Steam | Wastewood Purchased | 270 | 0.001 | 5.7716e-06
| Energy/Fuel | Purchased | Biofuel | GHG-Raw Materials | Fuel & Steam | Wastewood Purchased | 288 | 0.001 | 6.1564e-06
| Energy/Fuel | Purchased | Oil | GHG-Raw Materials | Fuel & Steam | Number 2 Oil | 65 | 0.001 | 1.3895e-06
| Energy/Fuel | Self-Sourced | Internal Biofuel | GHG-Biomass Fuel Combustion | Fuel & Steam | Wastewood Internal | 298 | 0.001 | 6.3702e-06
| Energy/Fuel | Purchased | Biofuel | GHG-Raw Materials | Fuel & Steam | Wastewood Purchased | 211 | 0.001 | 4.5104e-06
| Energy/Fuel | Self-Sourced | Internal Biofuel | GHG-Biomass Fuel Combustion | Fuel & Steam | Wastewood Internal | 533 | 0.001 | 1.1394e-05
| Energy/Fuel | Purchased | Oil | GHG-Raw Materials | Fuel & Steam | Number 6 Oil | 142 | 0.001 | 3.0355e-06
| Energy/Fuel | Self-Sourced | Internal Biofuel | GHG-Biomass Fuel Combustion | Fuel & Steam | Wastewood Internal | 248 | 0.001 | 5.3014e-06
| Energy/Fuel | Purchased | Other Fuel | GHG-Raw Materials | Fuel & Steam | Coal | 452 | 0.001 | 9.6621e-06
| Energy/Fuel | Self-Sourced | Internal Biofuel | GHG-Biomass Fuel Combustion | Fuel & Steam | Wastewood Internal | 302 | 0.001 | 6.4557e-06
| Energy/Fuel | Purchased | Gas | GHG-Raw Materials | Fuel & Steam | BioGas Purchased | 198 | 0.001 | 4.2325e-06
| Energy/Fuel | Purchased | Other Fuel | GHG-Fossil Fuel Combustion | Fuel & Steam | Recycled Fuel Oil | 413 | 0.001 | 8.8285e-06
| Energy/Fuel | Purchased | Biofuel | GHG-Biomass Fuel Combustion | Fuel & Steam | Wastewood Purchased | 36 | 0.001 | 7.6955e-07
| Energy/Fuel | Purchased | Oil | GHG-Fossil Fuel Combustion | Fuel & Steam | Number 6 Oil | 440 | 0.001 | 9.4056e-06
| Energy/Fuel | Purchased | Oil | GHG-Raw Materials | Fuel & Steam | Number 6 Oil | 48 | 0.001 | 1.0261e-06
| Energy/Fuel | Purchased | Oil | GHG-Raw Materials | Fuel & Steam | Number 6 Oil | 106 | 0.001 | 2.2659e-06
| Energy/Fuel | Self-Sourced | Internal Biofuel | GHG-Biomass Fuel Combustion | Fuel & Steam | Wastewood Internal | 1388 | 0.001 | 2.967e-05
| Energy/Fuel | Purchased | Electricity | Energy Sales GHG-Purchased Electricity | Steam Costs | Electricity Purchases | 196 | 0.001 | 4.1898e-06
| Energy/Fuel | Self-Sourced | Pulping Liquor | GHG-Biomass Fuel Combustion | Fuel & Steam | Pulping Liquor | 23 | 0.001 | 4.9166e-07
| Energy/Fuel | Purchased | Biofuel | GHG-Biomass Fuel Combustion | Fuel & Steam | Wastewood Purchased | 14 | 0.001 | 2.9927e-07
| Energy/Fuel | Purchased | Other Fuel | GHG-Raw Materials | Fuel & Steam | Recycled Fuel Oil | 24 | 0.001 | 5.1303e-07
| Energy/Fuel | Purchased | Other Fuel | GHG-Raw Materials | Fuel & Steam | Recycled Fuel Oil | 215 | 0.001 | 4.5959e-06
| Energy/Fuel | Purchased | Oil | GHG-Fossil Fuel Combustion | Fuel & Steam | Number 6 Oil | 71 | 0.001 | 1.5177e-06
| Energy/Fuel | Purchased | Oil | GHG-Raw Materials | Fuel & Steam | Number 2 Oil | 97 | 0.001 | 2.0735e-06
| Material | Virgin | Chemical | GHG-Raw Materials | Wet End | Retention Aid PAM | 26 | 0 | 5.5579e-07
| Material | Virgin | Chemical | GHG-Raw Materials | Pulping Chemicals | Calcium carbonate CaCO3 | 7 | 0 | 1.4964e-07
| Material | Virgin | Other Virgins | GHG-Raw Materials | Pulping Minerals | Talc | 95 | 0 | 2.0308e-06
| Material | Virgin | Chemical | GHG-Raw Materials | Wet End | Retention Aid PAM | 91 | 0 | 1.9453e-06
| Material | Virgin | Chemical | GHG-Raw Materials | Paper Dyes | Dyes | 64 | 0 | 1.3681e-06
| Material | Virgin | Chemical | GHG-Raw Materials | Pulping Chemicals | Calcium carbonate CaCO3 | 8 | 0 | 1.7101e-07
| Material | Virgin | Other Virgins | GHG-Raw Materials | Pulping Minerals | Talc | 116 | 0 | 2.4797e-06
| Material | Virgin | Chemical | GHG-Raw Materials | Wet End | Alum | 163 | 0 | 3.4844e-06
| Material | Virgin | Chemical | GHG-Raw Materials | Wet End | Retention Aid PAM | 105 | 0 | 2.2445e-06
| Material | Virgin | Chemical | GHG-Raw Materials | Paper Dyes | Dyes | 78 | 0 | 1.6674e-06
| Material | Virgin | Chemical | GHG-Raw Materials | Pigment Filler | GCC | 89 | 0 | 1.9025e-06
| Material | Virgin | Chemical | GHG-Raw Materials | Wet End | Alum | 16 | 0 | 3.4202e-07
| Material | Virgin | Chemical | GHG-Raw Materials | Paper Dyes | Dyes | 15 | 0 | 3.2065e-07
| Material | Recycled | Recycled Fiber | GHG-Raw Materials | Recycle Fiber | DLK | 239 | 0 | 5.109e-06
| Material | Virgin | Chemical | GHG-Raw Materials | Pulping Chemicals | Calcium carbonate CaCO3 | 18 | 0 | 3.8478e-07
| Material | Virgin | Other Virgins | GHG-Raw Materials | Pulping Minerals | Talc | 192 | 0 | 4.1043e-06
| Material | Recycled | Recycled Chemical | GHG-Raw Materials | Recycle Fiber Chemicals | NotDeinked Chemicals | 118 | 0 | 2.5224e-06
| Material | Virgin | Chemical | GHG-Raw Materials | Wet End | Retention Aid PAM | 267 | 0 | 5.7075e-06
| Material | Virgin | Chemical | GHG-Raw Materials | Pigment Filler | GCC | 420 | 0 | 8.9781e-06
| Material | Virgin | Chemical | GHG-Raw Materials | Wet End | Retention Aid PAM | 28 | 0 | 5.9854e-07
| Material | Virgin | Chemical | GHG-Raw Materials | Paper Dyes | Dyes | 137 | 0 | 2.9286e-06
| Material | Virgin | Chemical | GHG-Raw Materials | Pulping Chemicals | Calcium carbonate CaCO3 | 15 | 0 | 3.2065e-07
| Material | Virgin | Other Virgins | GHG-Raw Materials | Pulping Minerals | Talc | 196 | 0 | 4.1898e-06
| Material | Virgin | Chemical | GHG-Raw Materials | Wet End | Retention Aid PAM | 147 | 0 | 3.1423e-06
| Material | Virgin | Chemical | GHG-Raw Materials | Paper Dyes | Dyes | 206 | 0 | 4.4035e-06
| Material | Virgin | Chemical | GHG-Raw Materials | Pulping Chemicals | Calcium carbonate CaCO3 | 8 | 0 | 1.7101e-07
| Material | Virgin | Other Virgins | GHG-Raw Materials | Pulping Minerals | Talc | 111 | 0 | 2.3728e-06
| Material | Recycled | Recycled Chemical | GHG-Raw Materials | Recycle Fiber Chemicals | Deinked Chemicals | 13 | 0 | 2.7789e-07
| Material | Recycled | Recycled Chemical | GHG-Raw Materials | Recycle Fiber Chemicals | NotDeinked Chemicals | 21 | 0 | 4.4891e-07
| Material | Virgin | Chemical | GHG-Raw Materials | Wet End | Alum | 185 | 0 | 3.9546e-06
| Material | Virgin | Chemical | GHG-Raw Materials | Paper Dyes | Dyes | 178 | 0 | 3.805e-06
| Material | Virgin | Chemical | GHG-Raw Materials | Wet End | Retention Aid PAM | 20 | 0 | 4.2753e-07
| Material | Virgin | Chemical | GHG-Raw Materials | Paper Dyes | Dyes | 93 | 0 | 1.988e-06
| Material | Virgin | Chemical | GHG-Raw Materials | Wet End | Retention Aid PAM | 5 | 0 | 1.0688e-07
| Material | Virgin | Chemical | GHG-Raw Materials | Paper Dyes | Dyes | 30 | 0 | 6.4129e-07
| Material | Virgin | Chemical | GHG-Raw Materials | Pulping Chemicals | Calcium carbonate CaCO3 | 5 | 0 | 1.0688e-07
| Material | Virgin | Other Virgins | GHG-Raw Materials | Pulping Minerals | Talc | 63 | 0 | 1.3467e-06
| Material | Virgin | Chemical | GHG-Raw Materials | Wet End | Alum | 91 | 0 | 1.9453e-06
| Material | Virgin | Chemical | GHG-Raw Materials | Paper Dyes | Dyes | 88 | 0 | 1.8811e-06
| Material | Virgin | Chemical | GHG-Raw Materials | Wet End | Retention Aid PAM | 18 | 0 | 3.8478e-07
| Material | Virgin | Chemical | GHG-Raw Materials | Paper Dyes | Dyes | 104 | 0 | 2.2231e-06
| Material | Virgin | Chemical | GHG-Raw Materials | Pulping Chemicals | Calcium carbonate CaCO3 | 9 | 0 | 1.9239e-07
| Material | Virgin | Other Virgins | GHG-Raw Materials | Pulping Minerals | Talc | 120 | 0 | 2.5652e-06
| Material | Virgin | Chemical | GHG-Raw Materials | Wet End | Alum | 176 | 0 | 3.7623e-06
| Material | Virgin | Chemical | GHG-Raw Materials | Wet End | Retention Aid PAM | 112 | 0 | 2.3942e-06
| Material | Virgin | Chemical | GHG-Raw Materials | Paper Dyes | Dyes | 84 | 0 | 1.7956e-06
| Material | Virgin | Chemical | GHG-Raw Materials | Pigment Filler | GCC | 168 | 0 | 3.5912e-06
| Material | Virgin | Chemical | GHG-Raw Materials | Pulping Chemicals | Calcium carbonate CaCO3 | 13 | 0 | 2.7789e-07
| Material | Virgin | Other Virgins | GHG-Raw Materials | Pulping Minerals | Talc | 174 | 0 | 3.7195e-06
| Material | Virgin | Chemical | GHG-Raw Materials | Wet End | Alum | 219 | 0 | 4.6814e-06
| Material | Virgin | Chemical | GHG-Raw Materials | Wet End | Retention Aid PAM | 98 | 0 | 2.0949e-06
| Material | Virgin | Chemical | GHG-Raw Materials | Paper Dyes | Dyes | 210 | 0 | 4.4891e-06
| Material | Virgin | Chemical | GHG-Raw Materials | Wet End | Retention Aid PAM | 28 | 0 | 5.9854e-07
| Material | Virgin | Chemical | GHG-Raw Materials | Wet End | Retention Aid PAM | 18 | 0 | 3.8478e-07
| Material | Virgin | Chemical | GHG-Raw Materials | Wet End | Retention Aid PAM | 1 | 0 | 2.1376e-08
| Material | Virgin | Chemical | GHG-Raw Materials | Paper Dyes | Dyes | 8 | 0 | 1.7101e-07
| Material | Virgin | Chemical | GHG-Raw Materials | Wet End | Retention Aid PAM | 6 | 0 | 1.2826e-07
| Material | Virgin | Chemical | GHG-Raw Materials | Paper Dyes | Dyes | 61 | 0 | 1.304e-06
| Material | Virgin | Chemical | GHG-Raw Materials | Wet End | Retention Aid PAM | 13 | 0 | 2.7789e-07
| Material | Virgin | Chemical | GHG-Raw Materials | Wet End | Alum | 4 | 0 | 8.5506e-08
| Material | Virgin | Chemical | GHG-Raw Materials | Wet End | Retention Aid PAM | 8 | 0 | 1.7101e-07
| Energy/Fuel | Self-Sourced | Internal Biofuel | GHG-Biomass Fuel Combustion | Fuel & Steam | Sludge | 1 | 0 | 2.1376e-08
| Energy/Fuel | Self-Sourced | Internal Biofuel | GHG-Biomass Fuel Combustion | Fuel & Steam | Wastewood Internal | 4 | 0 | 8.5506e-08
| Energy/Fuel | Purchased | Biofuel | GHG-Biomass Fuel Combustion | Fuel & Steam | Wastewood Purchased | 10 | 0 | 2.1376e-07
| Energy/Fuel | Purchased | Oil | GHG-Raw Materials | Fuel & Steam | Number 2 Oil | 79 | 0 | 1.6887e-06
| Material | Virgin | Chemical | GHG-Raw Materials | Paper Dyes | Dyes | 13 | 0 | 2.7789e-07
| Material | Virgin | Chemical | GHG-Raw Materials | Wet End | Retention Aid PAM | 6 | 0 | 1.2826e-07
| Material | Virgin | Chemical | GHG-Raw Materials | Paper Dyes | Dyes | 33 | 0 | 7.0542e-07
| Material | Virgin | Chemical | GHG-Raw Materials | Wet End | Retention Aid PAM | 4 | 0 | 8.5506e-08
| Material | Virgin | Chemical | GHG-Raw Materials | Paper Dyes | Dyes | 16 | 0 | 3.4202e-07
| Material | Virgin | Chemical | GHG-Raw Materials | Pulping Chemicals | Calcium carbonate CaCO3 | 5 | 0 | 1.0688e-07
| Material | Virgin | Other Virgins | GHG-Raw Materials | Pulping Minerals | Talc | 62 | 0 | 1.3253e-06
| Material | Virgin | Chemical | GHG-Raw Materials | Bleaching Chemicals | Methyl alcohol CH3OH | 122 | 0 | 2.6079e-06
| Material | Virgin | Chemical | GHG-Raw Materials | Wet End | Retention Aid PAM | 23 | 0 | 4.9166e-07
| Material | Virgin | Chemical | GHG-Raw Materials | Paper Dyes | Dyes | 136 | 0 | 2.9072e-06
| Material | Virgin | Chemical | GHG-Raw Materials | Wet End | Retention Aid PAM | 2 | 0 | 4.2753e-08
| Material | Virgin | Chemical | GHG-Raw Materials | Paper Dyes | Dyes | 13 | 0 | 2.7789e-07
| Material | Virgin | Chemical | GHG-Raw Materials | Wet End | Retention Aid PAM | 5 | 0 | 1.0688e-07
| Material | Virgin | Chemical | GHG-Raw Materials | Paper Dyes | Dyes | 31 | 0 | 6.6267e-07
| Material | Virgin | Chemical | GHG-Raw Materials | Wet End | Retention Aid PAM | 17 | 0 | 3.634e-07
| Material | Virgin | Chemical | GHG-Raw Materials | Paper Dyes | Dyes | 143 | 0 | 3.0568e-06
| Material | Virgin | Chemical | GHG-Raw Materials | Wet End | Retention Aid PAM | 16 | 0 | 3.4202e-07
| Material | Virgin | Chemical | GHG-Raw Materials | Paper Dyes | Dyes | 141 | 0 | 3.0141e-06
| Material | Virgin | Chemical | GHG-Raw Materials | Pulping Chemicals | Calcium carbonate CaCO3 | 15 | 0 | 3.2065e-07
| Material | Virgin | Other Virgins | GHG-Raw Materials | Pulping Minerals | Talc | 207 | 0 | 4.4249e-06
| Material | Virgin | Chemical | GHG-Raw Materials | Wet End | Alum | 295 | 0 | 6.306e-06
| Material | Virgin | Chemical | GHG-Raw Materials | Wet End | Retention Aid PAM | 172 | 0 | 3.6767e-06
| Material | Virgin | Chemical | GHG-Raw Materials | Paper Dyes | Dyes | 159 | 0 | 3.3989e-06
| Material | Virgin | Chemical | GHG-Raw Materials | Pigment Filler | GCC | 226 | 0 | 4.8311e-06
| Energy/Fuel | Purchased | Oil | GHG-Fossil Fuel Combustion | Fuel & Steam | Number 2 Oil | 432 | 0 | 9.2346e-06
| Material | Virgin | Chemical | GHG-Raw Materials | Wet End | Retention Aid PAM | 70 | 0 | 1.4964e-06
| Material | Virgin | Chemical | GHG-Raw Materials | Wet End | Retention Aid PAM | 47 | 0 | 1.0047e-06
| Material | Virgin | Chemical | GHG-Raw Materials | Wet End | Alum | 5 | 0 | 1.0688e-07
| Material | Virgin | Chemical | GHG-Raw Materials | Wet End | Retention Aid PAM | 5 | 0 | 1.0688e-07
| Material | Virgin | Chemical | GHG-Raw Materials | Paper Dyes | Dyes | 5 | 0 | 1.0688e-07
| Material | Virgin | Chemical | GHG-Raw Materials | Wet End | Retention Aid PAM | 11 | 0 | 2.3514e-07
| Material | Virgin | Chemical | GHG-Raw Materials | Paper Dyes | Dyes | 75 | 0 | 1.6032e-06
| Material | Virgin | Chemical | GHG-Raw Materials | Pulping Chemicals | Calcium carbonate CaCO3 | 12 | 0 | 2.5652e-07
| Material | Virgin | Other Virgins | GHG-Raw Materials | Pulping Minerals | Talc | 112 | 0 | 2.3942e-06
| Material | Recycled | Recycled Chemical | GHG-Raw Materials | Recycle Fiber Chemicals | NotDeinked Chemicals | 164 | 0 | 3.5057e-06
| Material | Virgin | Chemical | GHG-Raw Materials | Wet End | Retention Aid PAM | 186 | 0 | 3.976e-06
| Material | Virgin | Chemical | GHG-Raw Materials | Pigment Filler | GCC | 197 | 0 | 4.2112e-06
| Material | Virgin | Chemical | GHG-Raw Materials | Wet End | Retention Aid PAM | 46 | 0 | 9.8332e-07
| Material | Virgin | Chemical | GHG-Raw Materials | Paper Dyes | Dyes | 219 | 0 | 4.6814e-06
| Material | Virgin | Chemical | GHG-Raw Materials | Pulping Chemicals | Calcium carbonate CaCO3 | 4 | 0 | 8.5506e-08
| Material | Virgin | Other Virgins | GHG-Raw Materials | Pulping Minerals | Talc | 50 | 0 | 1.0688e-06
| Material | Virgin | Chemical | GHG-Raw Materials | Wet End | Retention Aid PAM | 43 | 0 | 9.1919e-07
| Material | Virgin | Chemical | GHG-Raw Materials | Paper Dyes | Dyes | 76 | 0 | 1.6246e-06
| Material | Virgin | Chemical | GHG-Raw Materials | Pulping Chemicals | Calcium carbonate CaCO3 | 16 | 0 | 3.4202e-07
| Material | Virgin | Other Virgins | GHG-Raw Materials | Pulping Minerals | Talc | 201 | 0 | 4.2967e-06
| Material | Virgin | Chemical | GHG-Raw Materials | Wet End | Retention Aid PAM | 138 | 0 | 2.9499e-06
| Material | Virgin | Chemical | GHG-Raw Materials | Paper Dyes | Dyes | 226 | 0 | 4.8311e-06
| Material | Virgin | Chemical | GHG-Raw Materials | Wet End | Retention Aid PAM | 15 | 0 | 3.2065e-07
| Material | Virgin | Chemical | GHG-Raw Materials | Wet End | Retention Aid PAM | 8 | 0 | 1.7101e-07
| Material | Virgin | Chemical | GHG-Raw Materials | Paper Dyes | Dyes | 77 | 0 | 1.646e-06
| Material | Virgin | Chemical | GHG-Raw Materials | Wet End | Retention Aid PAM | 20 | 0 | 4.2753e-07
| Material | Virgin | Chemical | GHG-Raw Materials | Paper Dyes | Dyes | 4 | 0 | 8.5506e-08
| Material | Virgin | Chemical | GHG-Raw Materials | Wet End | Alum | 11 | 0 | 2.3514e-07
| Material | Virgin | Chemical | GHG-Raw Materials | Paper Dyes | Dyes | 11 | 0 | 2.3514e-07
| Material | Virgin | Chemical | GHG-Raw Materials | Wet End | Retention Aid PAM | 25 | 0 | 5.3441e-07
| Material | Virgin | Chemical | GHG-Raw Materials | Wet End | Retention Aid PAM | 45 | 0 | 9.6194e-07
| Material | Virgin | Chemical | GHG-Raw Materials | Wet End | Alum | 77 | 0 | 1.646e-06
| Material | Virgin | Chemical | GHG-Raw Materials | Wet End | Retention Aid PAM | 59 | 0 | 1.2612e-06
| Material | Virgin | Chemical | GHG-Raw Materials | Pulping Chemicals | Calcium carbonate CaCO3 | 10 | 0 | 2.1376e-07
| Material | Virgin | Other Virgins | GHG-Raw Materials | Pulping Minerals | Talc | 142 | 0 | 3.0355e-06
| Material | Virgin | Chemical | GHG-Raw Materials | Wet End | Alum | 294 | 0 | 6.2847e-06
| Material | Virgin | Chemical | GHG-Raw Materials | Paper Dyes | Dyes | 283 | 0 | 6.0495e-06
| Material | Virgin | Chemical | GHG-Raw Materials | Wet End | Alum | 11 | 0 | 2.3514e-07
| Material | Virgin | Chemical | GHG-Raw Materials | Paper Dyes | Dyes | 10 | 0 | 2.1376e-07
| Energy/Fuel | Purchased | Other Fuel | GHG-Raw Materials | Fuel & Steam | RDF Purchased | 53 | 0 | 1.133e-06
| Material | Virgin | Chemical | GHG-Raw Materials | Pulping Chemicals | Calcium carbonate CaCO3 | 5 | 0 | 1.0688e-07
| Material | Virgin | Other Virgins | GHG-Raw Materials | Pulping Minerals | Talc | 66 | 0 | 1.4108e-06
| Material | Virgin | Chemical | GHG-Raw Materials | Bleaching Chemicals | Sodium chloride NaCl | 45 | 0 | 9.6194e-07
| Material | Virgin | Chemical | GHG-Raw Materials | Wet End | Alum | 95 | 0 | 2.0308e-06
| Material | Virgin | Chemical | GHG-Raw Materials | Paper Dyes | Dyes | 91 | 0 | 1.9453e-06
| Material | Virgin | Chemical | GHG-Raw Materials | Wet End | Retention Aid PAM | 13 | 0 | 2.7789e-07
| Material | Virgin | Chemical | GHG-Raw Materials | Paper Dyes | Dyes | 70 | 0 | 1.4964e-06
| Material | Virgin | Chemical | GHG-Raw Materials | Wet End | Retention Aid PAM | 8 | 0 | 1.7101e-07
| Material | Virgin | Chemical | GHG-Raw Materials | Paper Dyes | Dyes | 30 | 0 | 6.4129e-07
| Material | Virgin | Chemical | GHG-Raw Materials | Pulping Chemicals | Calcium carbonate CaCO3 | 16 | 0 | 3.4202e-07
| Material | Virgin | Other Virgins | GHG-Raw Materials | Pulping Minerals | Talc | 146 | 0 | 3.121e-06
| Material | Recycled | Recycled Chemical | GHG-Raw Materials | Recycle Fiber Chemicals | NotDeinked Chemicals | 175 | 0 | 3.7409e-06
| Material | Virgin | Chemical | GHG-Raw Materials | Wet End | Retention Aid PAM | 226 | 0 | 4.8311e-06
| Material | Virgin | Chemical | GHG-Raw Materials | Pigment Filler | GCC | 244 | 0 | 5.2159e-06
| Material | Virgin | Chemical | GHG-Raw Materials | Wet End | Retention Aid PAM | 13 | 0 | 2.7789e-07
| Material | Virgin | Chemical | GHG-Raw Materials | Paper Dyes | Dyes | 92 | 0 | 1.9666e-06
| Material | Virgin | Chemical | GHG-Raw Materials | Pulping Chemicals | Calcium carbonate CaCO3 | 3 | 0 | 6.4129e-08
| Material | Virgin | Other Virgins | GHG-Raw Materials | Pulping Minerals | Talc | 36 | 0 | 7.6955e-07
| Material | Virgin | Chemical | GHG-Raw Materials | Bleaching Chemicals | Methyl alcohol CH3OH | 57 | 0 | 1.2185e-06
| Material | Virgin | Chemical | GHG-Raw Materials | Bleaching Chemicals | Sulfuric acid H2SO4 | 83 | 0 | 1.7742e-06
| Material | Virgin | Chemical | GHG-Raw Materials | Pigment Filler | GCC | 58 | 0 | 1.2398e-06
| Material | Virgin | Chemical | GHG-Raw Materials | Pigment Coating | Synthetic Pigments | 15 | 0 | 3.2065e-07
| Material | Virgin | Chemical | GHG-Raw Materials | Pulping Chemicals | Calcium carbonate CaCO3 | 16 | 0 | 3.4202e-07
| Material | Virgin | Other Virgins | GHG-Raw Materials | Pulping Minerals | Talc | 215 | 0 | 4.5959e-06
| Material | Virgin | Chemical | GHG-Raw Materials | Pigment Filler | GCC | 183 | 0 | 3.9119e-06
| Energy/Fuel | Self-Sourced | Internal Biofuel | GHG-Biomass Fuel Combustion | Fuel & Steam | Sludge | 39 | 0 | 8.3368e-07
| Energy/Fuel | Self-Sourced | Internal Biofuel | GHG-Biomass Fuel Combustion | Fuel & Steam | Wastewood Internal | 13 | 0 | 2.7789e-07
| Energy/Fuel | Purchased | Biofuel | GHG-Biomass Fuel Combustion | Fuel & Steam | Wastewood Purchased | 75 | 0 | 1.6032e-06
| Material | Virgin | Chemical | GHG-Raw Materials | Pigment Coating | Synthetic Pigments | 97 | 0 | 2.0735e-06
| Material | Virgin | Chemical | GHG-Raw Materials | Wet End | Retention Aid PAM | 11 | 0 | 2.3514e-07
| Material | Virgin | Chemical | GHG-Raw Materials | Paper Dyes | Dyes | 60 | 0 | 1.2826e-06
| Material | Virgin | Chemical | GHG-Raw Materials | Wet End | Retention Aid PAM | 8 | 0 | 1.7101e-07
| Material | Virgin | Chemical | GHG-Raw Materials | Wet End | Alum | 54 | 0 | 1.1543e-06
| Material | Virgin | Chemical | GHG-Raw Materials | Wet End | Retention Aid PAM | 4 | 0 | 8.5506e-08
| Material | Virgin | Chemical | GHG-Raw Materials | Paper Dyes | Dyes | 20 | 0 | 4.2753e-07
| Material | Virgin | Chemical | GHG-Raw Materials | Wet End | Retention Aid PAM | 33 | 0 | 7.0542e-07
| Material | Virgin | Chemical | GHG-Raw Materials | Wet End | Retention Aid PAM | 3 | 0 | 6.4129e-08
| Material | Virgin | Chemical | GHG-Raw Materials | Paper Dyes | Dyes | 20 | 0 | 4.2753e-07
| Material | Virgin | Chemical | GHG-Raw Materials | Wet End | Alum | 7 | 0 | 1.4964e-07
| Material | Virgin | Chemical | GHG-Raw Materials | Wet End | Alum | 9 | 0 | 1.9239e-07
| Material | Virgin | Chemical | GHG-Raw Materials | Wet End | Retention Aid PAM | 8 | 0 | 1.7101e-07
| Material | Virgin | Chemical | GHG-Raw Materials | Paper Dyes | Dyes | 8 | 0 | 1.7101e-07
| Material | Virgin | Chemical | GHG-Raw Materials | Wet End | Alum | 76 | 0 | 1.6246e-06
| Material | Virgin | Chemical | GHG-Raw Materials | Wet End | Retention Aid PAM | 68 | 0 | 1.4536e-06
| Material | Virgin | Chemical | GHG-Raw Materials | Wet End | Retention Aid PAM | 1 | 0 | 2.1376e-08
| Material | Virgin | Chemical | GHG-Raw Materials | Paper Dyes | Dyes | 6 | 0 | 1.2826e-07
| Material | Virgin | Chemical | GHG-Raw Materials | Wet End | Retention Aid PAM | 24 | 0 | 5.1303e-07
| Material | Virgin | Chemical | GHG-Raw Materials | Pulping Chemicals | Calcium carbonate CaCO3 | 13 | 0 | 2.7789e-07
| Material | Virgin | Other Virgins | GHG-Raw Materials | Pulping Minerals | Talc | 173 | 0 | 3.6981e-06
| Material | Virgin | Chemical | GHG-Raw Materials | Pigment Coating | Synthetic Pigments | 92 | 0 | 1.9666e-06
| Material | Virgin | Chemical | GHG-Raw Materials | Wet End | Alum | 499 | 0 | 1.0667e-05
| Material | Virgin | Chemical | GHG-Raw Materials | Wet End | Retention Aid PAM | 459 | 0 | 9.8118e-06
| Material | Virgin | Chemical | GHG-Raw Materials | Wet End | Retention Aid PAM | 14 | 0 | 2.9927e-07
| Material | Virgin | Chemical | GHG-Raw Materials | Wet End | Alum | 9 | 0 | 1.9239e-07
| Material | Virgin | Chemical | GHG-Raw Materials | Wet End | Retention Aid PAM | 93 | 0 | 1.988e-06
| Material | Virgin | Chemical | GHG-Raw Materials | Pulping Chemicals | Calcium carbonate CaCO3 | 7 | 0 | 1.4964e-07
| Material | Virgin | Other Virgins | GHG-Raw Materials | Pulping Minerals | Talc | 91 | 0 | 1.9453e-06
| Material | Virgin | Chemical | GHG-Raw Materials | Bleaching Chemicals | Methyl alcohol CH3OH | 202 | 0 | 4.318e-06
| Material | Virgin | Chemical | GHG-Raw Materials | Pigment Filler | GCC | 71 | 0 | 1.5177e-06
| Material | Virgin | Chemical | GHG-Raw Materials | Pigment Coating | GCC | 183 | 0 | 3.9119e-06
| Material | Virgin | Chemical | GHG-Raw Materials | Pigment Coating | Synthetic Pigments | 69 | 0 | 1.475e-06
| Material | Virgin | Chemical | GHG-Raw Materials | Wet End | Retention Aid PAM | 34 | 0 | 7.268e-07
| Material | Virgin | Chemical | GHG-Raw Materials | Pulping Chemicals | Calcium carbonate CaCO3 | 2 | 0 | 4.2753e-08
| Material | Virgin | Other Virgins | GHG-Raw Materials | Pulping Minerals | Talc | 51 | 0 | 1.0902e-06
| Material | Virgin | Chemical | GHG-Raw Materials | Bleaching Chemicals | Methyl alcohol CH3OH | 88 | 0 | 1.8811e-06
| Material | Virgin | Chemical | GHG-Raw Materials | Bleaching Chemicals | Sulfuric acid H2SO4 | 129 | 0 | 2.7576e-06
| Material | Virgin | Chemical | GHG-Raw Materials | Pigment Coating | Synthetic Pigments | 111 | 0 | 2.3728e-06
| Material | Virgin | Chemical | GHG-Raw Materials | Wet End | Retention Aid PAM | 8 | 0 | 1.7101e-07
| Material | Virgin | Chemical | GHG-Raw Materials | Paper Dyes | Dyes | 32 | 0 | 6.8405e-07
| Material | Virgin | Chemical | GHG-Raw Materials | Pulping Chemicals | Calcium carbonate CaCO3 | 11 | 0 | 2.3514e-07
| Material | Virgin | Other Virgins | GHG-Raw Materials | Pulping Minerals | Talc | 143 | 0 | 3.0568e-06
| Material | Virgin | Chemical | GHG-Raw Materials | Wet End | Alum | 218 | 0 | 4.6601e-06
| Material | Virgin | Chemical | GHG-Raw Materials | Paper Dyes | Dyes | 210 | 0 | 4.4891e-06
| Material | Virgin | Chemical | GHG-Raw Materials | Wet End | Alum | 80 | 0 | 1.7101e-06
| Material | Virgin | Chemical | GHG-Raw Materials | Wet End | Retention Aid PAM | 69 | 0 | 1.475e-06
| Material | Virgin | Chemical | GHG-Raw Materials | Wet End | Retention Aid PAM | 8 | 0 | 1.7101e-07
| Material | Virgin | Chemical | GHG-Raw Materials | Paper Dyes | Dyes | 57 | 0 | 1.2185e-06
| Material | Virgin | Chemical | GHG-Raw Materials | Wet End | Retention Aid PAM | 17 | 0 | 3.634e-07
| Material | Virgin | Chemical | GHG-Raw Materials | Wet End | Retention Aid PAM | 4 | 0 | 8.5506e-08
| Material | Virgin | Chemical | GHG-Raw Materials | Paper Dyes | Dyes | 18 | 0 | 3.8478e-07
| Material | Virgin | Chemical | GHG-Raw Materials | Wet End | Retention Aid PAM | 24 | 0 | 5.1303e-07
| Material | Virgin | Chemical | GHG-Raw Materials | Wet End | Retention Aid PAM | 12 | 0 | 2.5652e-07
| Material | Virgin | Chemical | GHG-Raw Materials | Paper Dyes | Dyes | 94 | 0 | 2.0094e-06
| Material | Virgin | Chemical | GHG-Raw Materials | Pigment Filler | GCC | 2 | 0 | 4.2753e-08
| Material | Virgin | Chemical | GHG-Raw Materials | Wet End | Retention Aid PAM | 3 | 0 | 6.4129e-08
| Material | Virgin | Chemical | GHG-Raw Materials | Paper Dyes | Dyes | 14 | 0 | 2.9927e-07
| Material | Virgin | Chemical | GHG-Raw Materials | Wet End | Retention Aid PAM | 7 | 0 | 1.4964e-07
| Material | Virgin | Chemical | GHG-Raw Materials | Paper Dyes | Dyes | 30 | 0 | 6.4129e-07
| Material | Recycled | Recycled Chemical | GHG-Raw Materials | Recycle Fiber Chemicals | NotDeinked Chemicals | 3 | 0 | 6.4129e-08
| Material | Virgin | Chemical | GHG-Raw Materials | Wet End | Retention Aid PAM | 4 | 0 | 8.5506e-08
| Material | Virgin | Chemical | GHG-Raw Materials | Wet End | Retention Aid PAM | 5 | 0 | 1.0688e-07
| Material | Virgin | Chemical | GHG-Raw Materials | Paper Dyes | Dyes | 5 | 0 | 1.0688e-07
| Material | Virgin | Chemical | GHG-Raw Materials | Wet End | Retention Aid PAM | 28 | 0 | 5.9854e-07
| Material | Virgin | Chemical | GHG-Raw Materials | Paper Dyes | Dyes | 3 | 0 | 6.4129e-08
| Material | Virgin | Chemical | GHG-Raw Materials | Wet End | Alum | 26 | 0 | 5.5579e-07
| Material | Virgin | Chemical | GHG-Raw Materials | Wet End | Retention Aid PAM | 1 | 0 | 2.1376e-08
| Material | Virgin | Chemical | GHG-Raw Materials | Paper Dyes | Dyes | 18 | 0 | 3.8478e-07
| Material | Virgin | Chemical | GHG-Raw Materials | Wet End | Retention Aid PAM | 2 | 0 | 4.2753e-08
| Material | Virgin | Other Virgins | GHG-Raw Materials | Pulping Minerals | Talc | 68 | 0 | 1.4536e-06
| Material | Virgin | Chemical | GHG-Raw Materials | Wet End | Alum | 133 | 0 | 2.8431e-06
| Material | Virgin | Chemical | GHG-Raw Materials | Pigment Filler | GCC | 62 | 0 | 1.3253e-06
| Material | Virgin | Chemical | GHG-Raw Materials | Wet End | Retention Aid PAM | 2 | 0 | 4.2753e-08
| Material | Virgin | Chemical | GHG-Raw Materials | Paper Dyes | Dyes | 15 | 0 | 3.2065e-07
| Material | Virgin | Chemical | GHG-Raw Materials | Paper Other | Wet Strength | 12 | 0 | 2.5652e-07
| Material | Virgin | Chemical | GHG-Raw Materials | Wet End | Alum | 2 | 0 | 4.2753e-08
| Material | Virgin | Chemical | GHG-Raw Materials | Paper Dyes | Dyes | 2 | 0 | 4.2753e-08
| Material | Virgin | Chemical | GHG-Raw Materials | Paper Dyes | Dyes | 12 | 0 | 2.5652e-07
| Material | Virgin | Chemical | GHG-Raw Materials | Paper Dyes | Dyes | 5 | 0 | 1.0688e-07
| Material | Virgin | Chemical | GHG-Raw Materials | Wet End | Retention Aid PAM | 9 | 0 | 1.9239e-07
| Material | Virgin | Chemical | GHG-Raw Materials | Paper Dyes | Dyes | 9 | 0 | 1.9239e-07
| Material | Virgin | Chemical | GHG-Raw Materials | Wet End | Retention Aid PAM | 6 | 0 | 1.2826e-07
| Material | Virgin | Chemical | GHG-Raw Materials | Paper Dyes | Dyes | 30 | 0 | 6.4129e-07
| Material | Virgin | Chemical | GHG-Raw Materials | Wet End | Retention Aid PAM | 1 | 0 | 2.1376e-08
| Material | Virgin | Chemical | GHG-Raw Materials | Paper Dyes | Dyes | 5 | 0 | 1.0688e-07
| Material | Virgin | Chemical | GHG-Raw Materials | Wet End | Retention Aid PAM | 27 | 0 | 5.7716e-07
| Material | Virgin | Chemical | GHG-Raw Materials | Wet End | Retention Aid PAM | 3 | 0 | 6.4129e-08
| Material | Virgin | Chemical | GHG-Raw Materials | Paper Dyes | Dyes | 16 | 0 | 3.4202e-07
| Material | Virgin | Chemical | GHG-Raw Materials | Pigment Filler | GCC | 1 | 0 | 2.1376e-08
| Material | Virgin | Chemical | GHG-Raw Materials | Wet End | Retention Aid PAM | 7 | 0 | 1.4964e-07
| Material | Virgin | Chemical | GHG-Raw Materials | Paper Dyes | Dyes | 34 | 0 | 7.268e-07
| Material | Virgin | Chemical | GHG-Raw Materials | Pulping Chemicals | Calcium carbonate CaCO3 | 6 | 0 | 1.2826e-07
| Material | Virgin | Chemical | GHG-Raw Materials | Pulping Chemicals | Sodium sulfate Na2SO4 | 107 | 0 | 2.2873e-06
| Energy/Fuel | Self-Sourced | Internal Biofuel | GHG-Biomass Fuel Combustion | Fuel & Steam | Sludge | 15 | 0 | 3.2065e-07
| Energy/Fuel | Self-Sourced | Internal Biofuel | GHG-Biomass Fuel Combustion | Fuel & Steam | Wastewood Internal | 9 | 0 | 1.9239e-07
| Energy/Fuel | Purchased | Biofuel | GHG-Biomass Fuel Combustion | Fuel & Steam | Wastewood Purchased | 85 | 0 | 1.817e-06
| Material | Virgin | Other Virgins | GHG-Raw Materials | Pulping Minerals | Talc | 87 | 0 | 1.8598e-06
| Material | Virgin | Chemical | GHG-Raw Materials | Wet End | Alum | 136 | 0 | 2.9072e-06
| Material | Virgin | Chemical | GHG-Raw Materials | Paper Dyes | Dyes | 131 | 0 | 2.8003e-06
| Material | Virgin | Chemical | GHG-Raw Materials | Wet End | Alum | 25 | 0 | 5.3441e-07
| Material | Virgin | Chemical | GHG-Raw Materials | Wet End | Retention Aid PAM | 7 | 0 | 1.4964e-07
| Material | Virgin | Chemical | GHG-Raw Materials | Paper Dyes | Dyes | 28 | 0 | 5.9854e-07
| Material | Virgin | Chemical | GHG-Raw Materials | Wet End | Retention Aid PAM | 1 | 0 | 2.1376e-08
| Material | Virgin | Chemical | GHG-Raw Materials | Paper Dyes | Dyes | 7 | 0 | 1.4964e-07
| Material | Virgin | Chemical | GHG-Raw Materials | Wet End | Retention Aid PAM | 7 | 0 | 1.4964e-07
| Material | Virgin | Chemical | GHG-Raw Materials | Paper Dyes | Dyes | 34 | 0 | 7.268e-07
| Material | Virgin | Chemical | GHG-Raw Materials | Wet End | Retention Aid PAM | 2 | 0 | 4.2753e-08
| Material | Virgin | Chemical | GHG-Raw Materials | Paper Dyes | Dyes | 21 | 0 | 4.4891e-07
| Material | Virgin | Chemical | GHG-Raw Materials | Wet End | Retention Aid PAM | 9 | 0 | 1.9239e-07
| Material | Virgin | Chemical | GHG-Raw Materials | Paper Dyes | Dyes | 62 | 0 | 1.3253e-06
| Material | Virgin | Chemical | GHG-Raw Materials | Wet End | Retention Aid PAM | 33 | 0 | 7.0542e-07
| Material | Virgin | Wood & Fiber | GHG-Raw Materials | Wood Fiber | Southern Softwood Chips | 73 | 0 | 1.5605e-06
| Material | Virgin | Chemical | GHG-Raw Materials | Pulping Chemicals | Calcium carbonate CaCO3 | 8 | 0 | 1.7101e-07
| Material | Virgin | Other Virgins | GHG-Raw Materials | Pulping Minerals | Talc | 112 | 0 | 2.3942e-06
| Material | Virgin | Chemical | GHG-Raw Materials | Wet End | Retention Aid PAM | 34 | 0 | 7.268e-07
| Material | Virgin | Chemical | GHG-Raw Materials | Wet End | Alum | 86 | 0 | 1.8384e-06
| Material | Virgin | Chemical | GHG-Raw Materials | Wet End | Retention Aid PAM | 71 | 0 | 1.5177e-06
| Material | Virgin | Chemical | GHG-Raw Materials | Wet End | Retention Aid PAM | 12 | 0 | 2.5652e-07
| Material | Virgin | Chemical | GHG-Raw Materials | Wet End | Retention Aid PAM | 5 | 0 | 1.0688e-07
| Material | Virgin | Chemical | GHG-Raw Materials | Paper Dyes | Dyes | 10 | 0 | 2.1376e-07
| Material | Virgin | Chemical | GHG-Raw Materials | Wet End | Retention Aid PAM | 10 | 0 | 2.1376e-07
| Material | Virgin | Chemical | GHG-Raw Materials | Paper Dyes | Dyes | 46 | 0 | 9.8332e-07
| Material | Virgin | Chemical | GHG-Raw Materials | Wet End | Retention Aid PAM | 13 | 0 | 2.7789e-07
| Material | Virgin | Chemical | GHG-Raw Materials | Paper Dyes | Dyes | 76 | 0 | 1.6246e-06
| Material | Virgin | Chemical | GHG-Raw Materials | Wet End | Retention Aid PAM | 41 | 0 | 8.7643e-07
| Material | Virgin | Chemical | GHG-Raw Materials | Paper Dyes | Dyes | 199 | 0 | 4.2539e-06
| Material | Virgin | Chemical | GHG-Raw Materials | Wet End | Retention Aid PAM | 5 | 0 | 1.0688e-07
| Material | Virgin | Chemical | GHG-Raw Materials | Paper Dyes | Dyes | 30 | 0 | 6.4129e-07
| Material | Virgin | Chemical | GHG-Raw Materials | Wet End | Retention Aid PAM | 22 | 0 | 4.7028e-07
| Material | Virgin | Chemical | GHG-Raw Materials | Pulping Chemicals | Calcium carbonate CaCO3 | 6 | 0 | 1.2826e-07
| Material | Virgin | Other Virgins | GHG-Raw Materials | Pulping Minerals | Talc | 81 | 0 | 1.7315e-06
| Material | Virgin | Chemical | GHG-Raw Materials | Wet End | Retention Aid PAM | 17 | 0 | 3.634e-07
| Material | Virgin | Chemical | GHG-Raw Materials | Paper Dyes | Dyes | 128 | 0 | 2.7362e-06
| Material | Virgin | Chemical | GHG-Raw Materials | Wet End | Retention Aid PAM | 9 | 0 | 1.9239e-07
| Material | Virgin | Chemical | GHG-Raw Materials | Paper Dyes | Dyes | 52 | 0 | 1.1116e-06
| Material | Virgin | Chemical | GHG-Raw Materials | Wet End | Retention Aid PAM | 12 | 0 | 2.5652e-07
| Material | Virgin | Chemical | GHG-Raw Materials | Paper Dyes | Dyes | 52 | 0 | 1.1116e-06
| Material | Virgin | Chemical | GHG-Raw Materials | Pigment Filler | GCC | 25 | 0 | 5.3441e-07
| Material | Virgin | Chemical | GHG-Raw Materials | Pigment Coating | Synthetic Pigments | 53 | 0 | 1.133e-06
| Material | Virgin | Chemical | GHG-Raw Materials | Wet End | Retention Aid PAM | 10 | 0 | 2.1376e-07
| Material | Virgin | Chemical | GHG-Raw Materials | Paper Dyes | Dyes | 70 | 0 | 1.4964e-06
| Material | Virgin | Chemical | GHG-Raw Materials | Wet End | Retention Aid PAM | 33 | 0 | 7.0542e-07
| Material | Virgin | Chemical | GHG-Raw Materials | Pulping Chemicals | Calcium carbonate CaCO3 | 7 | 0 | 1.4964e-07
| Material | Virgin | Other Virgins | GHG-Raw Materials | Pulping Minerals | Talc | 99 | 0 | 2.1163e-06
| Material | Virgin | Chemical | GHG-Raw Materials | Wet End | Retention Aid PAM | 10 | 0 | 2.1376e-07
| Material | Virgin | Chemical | GHG-Raw Materials | Paper Dyes | Dyes | 104 | 0 | 2.2231e-06
| Material | Virgin | Chemical | GHG-Raw Materials | Wet End | Retention Aid PAM | 27 | 0 | 5.7716e-07
| Material | Virgin | Chemical | GHG-Raw Materials | Paper Dyes | Dyes | 196 | 0 | 4.1898e-06
| Material | Virgin | Chemical | GHG-Raw Materials | Wet End | Retention Aid PAM | 35 | 0 | 7.4818e-07
| Material | Virgin | Chemical | GHG-Raw Materials | Wet End | Alum | 1 | 0 | 2.1376e-08
| Material | Virgin | Chemical | GHG-Raw Materials | Paper Dyes | Dyes | 2 | 0 | 4.2753e-08
| Material | Virgin | Chemical | GHG-Raw Materials | Wet End | Retention Aid PAM | 29 | 0 | 6.1992e-07
| Material | Virgin | Chemical | GHG-Raw Materials | Wet End | Retention Aid PAM | 6 | 0 | 1.2826e-07
| Material | Virgin | Chemical | GHG-Raw Materials | Pulping Chemicals | Calcium carbonate CaCO3 | 8 | 0 | 1.7101e-07
| Material | Virgin | Other Virgins | GHG-Raw Materials | Pulping Minerals | Talc | 99 | 0 | 2.1163e-06
| Material | Virgin | Chemical | GHG-Raw Materials | Pigment Coating | Synthetic Pigments | 0 | 0 | 0
| Material | Virgin | Chemical | GHG-Raw Materials | Wet End | Alum | 39 | 0 | 8.3368e-07
| Material | Virgin | Chemical | GHG-Raw Materials | Paper Dyes | Dyes | 37 | 0 | 7.9093e-07
| Material | Virgin | Chemical | GHG-Raw Materials | Wet End | Retention Aid PAM | 3 | 0 | 6.4129e-08
| Material | Virgin | Chemical | GHG-Raw Materials | Paper Dyes | Dyes | 16 | 0 | 3.4202e-07
| Material | Virgin | Chemical | GHG-Raw Materials | Pulping Chemicals | Calcium carbonate CaCO3 | 7 | 0 | 1.4964e-07
| Material | Virgin | Other Virgins | GHG-Raw Materials | Pulping Minerals | Talc | 91 | 0 | 1.9453e-06
| Material | Virgin | Chemical | GHG-Raw Materials | Paper Dyes | Dyes | 130 | 0 | 2.7789e-06
| Material | Virgin | Chemical | GHG-Raw Materials | Wet End | Retention Aid PAM | 20 | 0 | 4.2753e-07
| Material | Virgin | Chemical | GHG-Raw Materials | Paper Dyes | Dyes | 116 | 0 | 2.4797e-06
| Material | Virgin | Chemical | GHG-Raw Materials | Pulping Chemicals | Calcium carbonate CaCO3 | 17 | 0 | 3.634e-07
| Material | Virgin | Other Virgins | GHG-Raw Materials | Pulping Minerals | Talc | 232 | 0 | 4.9593e-06
| Material | Virgin | Chemical | GHG-Raw Materials | Wet End | Alum | 346 | 0 | 7.3962e-06
| Material | Virgin | Chemical | GHG-Raw Materials | Paper Dyes | Dyes | 333 | 0 | 7.1184e-06
| Material | Virgin | Chemical | GHG-Raw Materials | Pulping Chemicals | Calcium carbonate CaCO3 | 8 | 0 | 1.7101e-07
| Material | Virgin | Chemical | GHG-Raw Materials | Pulping Chemicals | Sodium sulfate Na2SO4 | 112 | 0 | 2.3942e-06
| Material | Virgin | Other Virgins | GHG-Raw Materials | Pulping Minerals | Talc | 104 | 0 | 2.2231e-06
| Material | Virgin | Chemical | GHG-Raw Materials | Wet End | Alum | 150 | 0 | 3.2065e-06
| Material | Virgin | Chemical | GHG-Raw Materials | Pigment Filler | GCC | 99 | 0 | 2.1163e-06
| Material | Recycled | Recycled Fiber | GHG-Raw Materials | Recycle Fiber | DLK | 66 | 0 | 1.4108e-06
| Material | Virgin | Chemical | GHG-Raw Materials | Wet End | Retention Aid PAM | 139 | 0 | 2.9713e-06
| Material | Virgin | Chemical | GHG-Raw Materials | Pulping Chemicals | Calcium carbonate CaCO3 | 8 | 0 | 1.7101e-07
| Material | Virgin | Other Virgins | GHG-Raw Materials | Pulping Minerals | Talc | 113 | 0 | 2.4155e-06
| Material | Virgin | Chemical | GHG-Raw Materials | Wet End | Retention Aid PAM | 135 | 0 | 2.8858e-06
| Material | Virgin | Chemical | GHG-Raw Materials | Paper Dyes | Dyes | 121 | 0 | 2.5865e-06
| Material | Virgin | Chemical | GHG-Raw Materials | Wet End | Retention Aid PAM | 35 | 0 | 7.4818e-07
| Material | Virgin | Chemical | GHG-Raw Materials | Wet End | Alum | 19 | 0 | 4.0615e-07
| Material | Virgin | Chemical | GHG-Raw Materials | Wet End | Retention Aid PAM | 5 | 0 | 1.0688e-07
| Material | Virgin | Chemical | GHG-Raw Materials | Paper Dyes | Dyes | 31 | 0 | 6.6267e-07
| Material | Virgin | Chemical | GHG-Raw Materials | Wet End | Retention Aid PAM | 61 | 0 | 1.304e-06
| Material | Virgin | Chemical | GHG-Raw Materials | Wet End | Retention Aid PAM | 5 | 0 | 1.0688e-07
| Material | Virgin | Chemical | GHG-Raw Materials | Paper Dyes | Dyes | 38 | 0 | 8.123e-07
| Material | Virgin | Chemical | GHG-Raw Materials | Wet End | Retention Aid PAM | 66 | 0 | 1.4108e-06
| Material | Recycled | Recycled Chemical | GHG-Raw Materials | Recycle Fiber Chemicals | Deinked Chemicals | 69 | 0 | 1.475e-06
| Material | Virgin | Chemical | GHG-Raw Materials | Wet End | Retention Aid PAM | 12 | 0 | 2.5652e-07
| Material | Virgin | Chemical | GHG-Raw Materials | Paper Dyes | Dyes | 66 | 0 | 1.4108e-06
| Material | Virgin | Chemical | GHG-Raw Materials | Wet End | Retention Aid PAM | 4 | 0 | 8.5506e-08
| Material | Virgin | Chemical | GHG-Raw Materials | Paper Dyes | Dyes | 20 | 0 | 4.2753e-07
| Material | Virgin | Chemical | GHG-Raw Materials | Wet End | Alum | 60 | 0 | 1.2826e-06
| Material | Virgin | Chemical | GHG-Raw Materials | Wet End | Retention Aid PAM | 51 | 0 | 1.0902e-06
| Material | Virgin | Chemical | GHG-Raw Materials | Pulping Chemicals | Calcium carbonate CaCO3 | 12 | 0 | 2.5652e-07
| Material | Virgin | Other Virgins | GHG-Raw Materials | Pulping Minerals | Talc | 152 | 0 | 3.2492e-06
| Material | Virgin | Chemical | GHG-Raw Materials | Wet End | Retention Aid PAM | 122 | 0 | 2.6079e-06
| Material | Virgin | Chemical | GHG-Raw Materials | Paper Dyes | Dyes | 142 | 0 | 3.0355e-06
| Material | Virgin | Chemical | GHG-Raw Materials | Wet End | Retention Aid PAM | 28 | 0 | 5.9854e-07
| Material | Virgin | Chemical | GHG-Raw Materials | Pulping Chemicals | Calcium carbonate CaCO3 | 17 | 0 | 3.634e-07
| Material | Virgin | Other Virgins | GHG-Raw Materials | Pulping Minerals | Talc | 230 | 0 | 4.9166e-06
| Material | Virgin | Chemical | GHG-Raw Materials | Wet End | Alum | 303 | 0 | 6.4771e-06
| Material | Virgin | Chemical | GHG-Raw Materials | Wet End | Retention Aid PAM | 183 | 0 | 3.9119e-06
| Material | Virgin | Chemical | GHG-Raw Materials | Paper Dyes | Dyes | 146 | 0 | 3.121e-06
| Material | Virgin | Chemical | GHG-Raw Materials | Pigment Filler | GCC | 80 | 0 | 1.7101e-06
| Material | Virgin | Chemical | GHG-Raw Materials | Wet End | Retention Aid PAM | 121 | 0 | 2.5865e-06
| Material | Virgin | Chemical | GHG-Raw Materials | Wet End | Retention Aid PAM | 4 | 0 | 8.5506e-08
| Material | Virgin | Chemical | GHG-Raw Materials | Paper Dyes | Dyes | 35 | 0 | 7.4818e-07
| Material | Virgin | Chemical | GHG-Raw Materials | Wet End | Alum | 17 | 0 | 3.634e-07
| Material | Virgin | Chemical | GHG-Raw Materials | Wet End | Retention Aid PAM | 13 | 0 | 2.7789e-07
| Material | Virgin | Chemical | GHG-Raw Materials | Paper Dyes | Dyes | 10 | 0 | 2.1376e-07
| Material | Virgin | Chemical | GHG-Raw Materials | Pigment Filler | GCC | 2 | 0 | 4.2753e-08
| Material | Virgin | Chemical | GHG-Raw Materials | Wet End | Retention Aid PAM | 2 | 0 | 4.2753e-08
| Material | Virgin | Chemical | GHG-Raw Materials | Paper Dyes | Dyes | 11 | 0 | 2.3514e-07
| Material | Virgin | Chemical | GHG-Raw Materials | Wet End | Retention Aid PAM | 10 | 0 | 2.1376e-07
| Material | Virgin | Chemical | GHG-Raw Materials | Wet End | Alum | 54 | 0 | 1.1543e-06
| Material | Virgin | Chemical | GHG-Raw Materials | Wet End | Retention Aid PAM | 47 | 0 | 1.0047e-06
| Material | Virgin | Chemical | GHG-Raw Materials | Pulping Chemicals | Calcium carbonate CaCO3 | 23 | 0 | 4.9166e-07
| Material | Virgin | Other Virgins | GHG-Raw Materials | Pulping Minerals | Talc | 311 | 0 | 6.6481e-06
| Material | Virgin | Chemical | GHG-Raw Materials | Wet End | Retention Aid PAM | 333 | 0 | 7.1184e-06
| Material | Virgin | Chemical | GHG-Raw Materials | Paper Dyes | Dyes | 222 | 0 | 4.7456e-06
| Material | Virgin | Chemical | GHG-Raw Materials | Wet End | Retention Aid PAM | 13 | 0 | 2.7789e-07
| Material | Virgin | Chemical | GHG-Raw Materials | Paper Dyes | Dyes | 58 | 0 | 1.2398e-06
| Material | Virgin | Chemical | GHG-Raw Materials | Wet End | Retention Aid PAM | 36 | 0 | 7.6955e-07
| Material | Virgin | Chemical | GHG-Raw Materials | Wet End | Retention Aid PAM | 46 | 0 | 9.8332e-07
| Material | Virgin | Chemical | GHG-Raw Materials | Wet End | Retention Aid PAM | 0 | 0 | 0
| Material | Virgin | Chemical | GHG-Raw Materials | Paper Dyes | Dyes | 23 | 0 | 4.9166e-07
| Material | Virgin | Chemical | GHG-Raw Materials | Pulping Chemicals | Calcium carbonate CaCO3 | 1 | 0 | 2.1376e-08
| Material | Virgin | Other Virgins | GHG-Raw Materials | Pulping Minerals | Talc | 6 | 0 | 1.2826e-07
| Material | Virgin | Chemical | GHG-Raw Materials | Wet End | Retention Aid PAM | 15 | 0 | 3.2065e-07
| Material | Virgin | Chemical | GHG-Raw Materials | Paper Dyes | Dyes | 18 | 0 | 3.8478e-07
| Material | Virgin | Chemical | GHG-Raw Materials | Pulping Chemicals | Calcium carbonate CaCO3 | 10 | 0 | 2.1376e-07
| Material | Virgin | Other Virgins | GHG-Raw Materials | Pulping Minerals | Talc | 124 | 0 | 2.6507e-06
| Material | Virgin | Chemical | GHG-Raw Materials | Wet End | Alum | 154 | 0 | 3.292e-06
| Material | Virgin | Chemical | GHG-Raw Materials | Wet End | Retention Aid PAM | 64 | 0 | 1.3681e-06
| Material | Virgin | Chemical | GHG-Raw Materials | Paper Dyes | Dyes | 145 | 0 | 3.0996e-06
| Material | Virgin | Chemical | GHG-Raw Materials | Pulping Chemicals | Calcium carbonate CaCO3 | 0 | 0 | 0
| Material | Virgin | Other Virgins | GHG-Raw Materials | Pulping Minerals | Talc | 1 | 0 | 2.1376e-08
| Material | Virgin | Chemical | GHG-Raw Materials | Wet End | Retention Aid PAM | 7 | 0 | 1.4964e-07
| Material | Recycled | Recycled Chemical | GHG-Raw Materials | Recycle Fiber Chemicals | Deinked Chemicals | 50 | 0 | 1.0688e-06
| Material | Virgin | Chemical | GHG-Raw Materials | Pigment Filler | GCC | 43 | 0 | 9.1919e-07
| Material | Virgin | Chemical | GHG-Raw Materials | Wet End | Retention Aid PAM | 19 | 0 | 4.0615e-07
| Material | Virgin | Chemical | GHG-Raw Materials | Wet End | Retention Aid PAM | 22 | 0 | 4.7028e-07
| Material | Virgin | Chemical | GHG-Raw Materials | Pulping Chemicals | Calcium carbonate CaCO3 | 0 | 0 | 0
| Material | Virgin | Other Virgins | GHG-Raw Materials | Pulping Minerals | Talc | 3 | 0 | 6.4129e-08
| Material | Virgin | Chemical | GHG-Raw Materials | Bleaching Chemicals | Methyl alcohol CH3OH | 2 | 0 | 4.2753e-08
| Material | Virgin | Chemical | GHG-Raw Materials | Bleaching Chemicals | Sulfuric acid H2SO4 | 4 | 0 | 8.5506e-08
| Material | Virgin | Chemical | GHG-Raw Materials | Wet End | Retention Aid PAM | 8 | 0 | 1.7101e-07
| Material | Virgin | Chemical | GHG-Raw Materials | Wet End | Retention Aid PAM | 18 | 0 | 3.8478e-07
| Material | Virgin | Chemical | GHG-Raw Materials | Wet End | Retention Aid PAM | 9 | 0 | 1.9239e-07
| Material | Virgin | Chemical | GHG-Raw Materials | Wet End | Retention Aid PAM | 52 | 0 | 1.1116e-06
| Material | Virgin | Other Virgins | GHG-Raw Materials | Pigment Filler | Talc | 3 | 0 | 6.4129e-08
| Material | Virgin | Chemical | GHG-Raw Materials | Wet End | Retention Aid PAM | 27 | 0 | 5.7716e-07
| Material | Virgin | Chemical | GHG-Raw Materials | Wet End | Retention Aid PAM | 4 | 0 | 8.5506e-08
| Material | Virgin | Chemical | GHG-Raw Materials | Paper Dyes | Dyes | 23 | 0 | 4.9166e-07
| Material | Virgin | Chemical | GHG-Raw Materials | Wet End | Retention Aid PAM | 21 | 0 | 4.4891e-07
| Material | Virgin | Chemical | GHG-Raw Materials | Paper Dyes | Dyes | 157 | 0 | 3.3561e-06
| Material | Virgin | Chemical | GHG-Raw Materials | Wet End | Retention Aid PAM | 34 | 0 | 7.268e-07
| Material | Virgin | Chemical | GHG-Raw Materials | Paper Dyes | Dyes | 177 | 0 | 3.7836e-06
| Material | Virgin | Chemical | GHG-Raw Materials | Pulping Chemicals | Calcium carbonate CaCO3 | 3 | 0 | 6.4129e-08
| Material | Virgin | Other Virgins | GHG-Raw Materials | Pulping Minerals | Talc | 35 | 0 | 7.4818e-07
| Material | Virgin | Chemical | GHG-Raw Materials | Wet End | Retention Aid PAM | 89 | 0 | 1.9025e-06
| Material | Virgin | Chemical | GHG-Raw Materials | Paper Dyes | Dyes | 74 | 0 | 1.5819e-06
| Material | Virgin | Chemical | GHG-Raw Materials | Wet End | Retention Aid PAM | 6 | 0 | 1.2826e-07
| Material | Virgin | Chemical | GHG-Raw Materials | Paper Dyes | Dyes | 27 | 0 | 5.7716e-07
| Material | Virgin | Chemical | GHG-Raw Materials | Wet End | Retention Aid PAM | 1 | 0 | 2.1376e-08
| Material | Virgin | Chemical | GHG-Raw Materials | Paper Dyes | Dyes | 28 | 0 | 5.9854e-07
| Material | Virgin | Chemical | GHG-Raw Materials | Wet End | Retention Aid PAM | 66 | 0 | 1.4108e-06
| Material | Virgin | Chemical | GHG-Raw Materials | Wet End | Retention Aid PAM | 22 | 0 | 4.7028e-07
| Material | Virgin | Chemical | GHG-Raw Materials | Paper Dyes | Dyes | 104 | 0 | 2.2231e-06
| Material | Virgin | Chemical | GHG-Raw Materials | Wet End | Retention Aid PAM | 72 | 0 | 1.5391e-06
| Material | Virgin | Chemical | GHG-Raw Materials | Pulping Chemicals | Calcium carbonate CaCO3 | 3 | 0 | 6.4129e-08
| Material | Virgin | Other Virgins | GHG-Raw Materials | Pulping Minerals | Talc | 29 | 0 | 6.1992e-07
| Material | Virgin | Chemical | GHG-Raw Materials | Wet End | Retention Aid PAM | 44 | 0 | 9.4056e-07
| Material | Virgin | Chemical | GHG-Raw Materials | Wet End | Alum | 27 | 0 | 5.7716e-07
| Material | Virgin | Chemical | GHG-Raw Materials | Pulping Chemicals | Calcium carbonate CaCO3 | 4 | 0 | 8.5506e-08
| Material | Virgin | Other Virgins | GHG-Raw Materials | Pulping Minerals | Talc | 55 | 0 | 1.1757e-06
| Material | Virgin | Chemical | GHG-Raw Materials | Wet End | Alum | 83 | 0 | 1.7742e-06
| Material | Virgin | Chemical | GHG-Raw Materials | Wet End | Retention Aid PAM | 6 | 0 | 1.2826e-07
| Material | Virgin | Chemical | GHG-Raw Materials | Paper Dyes | Dyes | 25 | 0 | 5.3441e-07
| Material | Virgin | Chemical | GHG-Raw Materials | Paper Dyes | Dyes | 35 | 0 | 7.4818e-07
| Material | Virgin | Chemical | GHG-Raw Materials | Pulping Chemicals | Calcium carbonate CaCO3 | 12 | 0 | 2.5652e-07
| Material | Virgin | Other Virgins | GHG-Raw Materials | Pulping Minerals | Talc | 25 | 0 | 5.3441e-07
| Material | Virgin | Chemical | GHG-Raw Materials | Wet End | Alum | 21 | 0 | 4.4891e-07
| Material | Virgin | Chemical | GHG-Raw Materials | Wet End | Retention Aid PAM | 81 | 0 | 1.7315e-06
| Material | Virgin | Chemical | GHG-Raw Materials | Wet End | Retention Aid PAM | 44 | 0 | 9.4056e-07
| Energy/Fuel | Self-Sourced | Internal Biofuel | GHG-Biomass Fuel Combustion | Fuel & Steam | Sludge | 38 | 0 | 8.123e-07
| Energy/Fuel | Self-Sourced | Internal Biofuel | GHG-Biomass Fuel Combustion | Fuel & Steam | Wastewood Internal | 176 | 0 | 3.7623e-06
| Energy/Fuel | Self-Sourced | Internal Biofuel | GHG-Biomass Fuel Combustion | Fuel & Steam | Wastewood Internal | 210 | 0 | 4.4891e-06
| Energy/Fuel | Self-Sourced | Internal Biofuel | GHG-Biomass Fuel Combustion | Fuel & Steam | Sludge | 11 | 0 | 2.3514e-07
| Energy/Fuel | Self-Sourced | Internal Biofuel | GHG-Biomass Fuel Combustion | Fuel & Steam | Sludge | 10 | 0 | 2.1376e-07
| Energy/Fuel | Purchased | Other Fuel | GHG-Raw Materials | Fuel & Steam | Recycled Fuel Oil | 194 | 0 | 4.147e-06
| Energy/Fuel | Self-Sourced | Internal Biofuel | GHG-Biomass Fuel Combustion | Fuel & Steam | Sludge | 51 | 0 | 1.0902e-06
| Energy/Fuel | Purchased | Other Fuel | GHG-Raw Materials | Fuel & Steam | Coal | 101 | 0 | 2.159e-06
| Energy/Fuel | Self-Sourced | Internal Biofuel | GHG-Biomass Fuel Combustion | Fuel & Steam | Sludge | 56 | 0 | 1.1971e-06
| Energy/Fuel | Purchased | Other Fuel | GHG-Raw Materials | Fuel & Steam | Coal | 81 | 0 | 1.7315e-06
| Energy/Fuel | Self-Sourced | Internal Methanol | GHG-Biomass Fuel Combustion | Fuel & Steam | Methanol Internal | 2 | 0 | 4.2753e-08
| Energy/Fuel | Purchased | Oil | GHG-Raw Materials | Fuel & Steam | Number 2 Oil | 157 | 0 | 3.3561e-06
| Energy/Fuel | Self-Sourced | Internal Biofuel | GHG-Biomass Fuel Combustion | Fuel & Steam | Sludge | 19 | 0 | 4.0615e-07
| Energy/Fuel | Self-Sourced | Internal Biofuel | GHG-Biomass Fuel Combustion | Fuel & Steam | Sludge | 23 | 0 | 4.9166e-07
| Energy/Fuel | Self-Sourced | Internal Biofuel | GHG-Biomass Fuel Combustion | Fuel & Steam | Wastewood Internal | 10 | 0 | 2.1376e-07
| Energy/Fuel | Purchased | Biofuel | GHG-Biomass Fuel Combustion | Fuel & Steam | Wastewood Purchased | 94 | 0 | 2.0094e-06
| Energy/Fuel | Self-Sourced | Internal Biofuel | GHG-Biomass Fuel Combustion | Fuel & Steam | Sludge | 17 | 0 | 3.634e-07
| Energy/Fuel | Self-Sourced | Internal Biofuel | GHG-Biomass Fuel Combustion | Fuel & Steam | Wastewood Internal | 12 | 0 | 2.5652e-07
| Energy/Fuel | Purchased | Biofuel | GHG-Biomass Fuel Combustion | Fuel & Steam | Wastewood Purchased | 101 | 0 | 2.159e-06
| Energy/Fuel | Purchased | Oil | GHG-Raw Materials | Fuel & Steam | Number 6 Oil | 0 | 0 | 0
| Energy/Fuel | Purchased | Oil | GHG-Fossil Fuel Combustion | Fuel & Steam | Number 6 Oil | 0 | 0 | 0
| Energy/Fuel | Self-Sourced | Internal Biofuel | GHG-Biomass Fuel Combustion | Fuel & Steam | Wastewood Internal | 129 | 0 | 2.7576e-06
| Energy/Fuel | Purchased | Biofuel | GHG-Biomass Fuel Combustion | Fuel & Steam | Wastewood Purchased | 74 | 0 | 1.5819e-06
| Energy/Fuel | Purchased | Other Fuel | GHG-Raw Materials | Fuel & Steam | Coal | 5 | 0 | 1.0688e-07
| Energy/Fuel | Purchased | Other Fuel | GHG-Fossil Fuel Combustion | Fuel & Steam | Coal | 79 | 0 | 1.6887e-06
| Energy/Fuel | Purchased | Biofuel | GHG-Raw Materials | Fuel & Steam | Wastewood Purchased | 85 | 0 | 1.817e-06
| Energy/Fuel | Self-Sourced | Internal Biofuel | GHG-Biomass Fuel Combustion | Fuel & Steam | Sludge | 15 | 0 | 3.2065e-07
| Energy/Fuel | Self-Sourced | Internal Biofuel | GHG-Biomass Fuel Combustion | Fuel & Steam | Wastewood Internal | 5 | 0 | 1.0688e-07
| Energy/Fuel | Purchased | Biofuel | GHG-Biomass Fuel Combustion | Fuel & Steam | Wastewood Purchased | 30 | 0 | 6.4129e-07
| Energy/Fuel | Purchased | Gas | GHG-Biomass Fuel Combustion | Fuel & Steam | BioGas Purchased | 25 | 0 | 5.3441e-07
| Energy/Fuel | Purchased | Oil | GHG-Raw Materials | Fuel & Steam | Number 6 Oil | 1 | 0 | 2.1376e-08
| Energy/Fuel | Purchased | Other Fuel | GHG-Raw Materials | Fuel & Steam | Recycled Fuel Oil | 29 | 0 | 6.1992e-07
| Energy/Fuel | Purchased | Oil | GHG-Fossil Fuel Combustion | Fuel & Steam | Number 6 Oil | 4 | 0 | 8.5506e-08
| Energy/Fuel | Self-Sourced | Internal Biofuel | GHG-Biomass Fuel Combustion | Fuel & Steam | Wastewood Internal | 102 | 0 | 2.1804e-06
| Energy/Fuel | Purchased | Other Fuel | GHG-Raw Materials | Fuel & Steam | Tires | 29 | 0 | 6.1992e-07
| Energy/Fuel | Self-Sourced | Internal Biofuel | GHG-Biomass Fuel Combustion | Fuel & Steam | Sludge | 2 | 0 | 4.2753e-08
| Energy/Fuel | Self-Sourced | Internal Biofuel | GHG-Biomass Fuel Combustion | Fuel & Steam | Sludge | 10 | 0 | 2.1376e-07
| Energy/Fuel | Self-Sourced | Internal Biofuel | GHG-Biomass Fuel Combustion | Fuel & Steam | Wastewood Internal | 98 | 0 | 2.0949e-06
| Energy/Fuel | Purchased | Oil | GHG-Raw Materials | Fuel & Steam | Number 6 Oil | 79 | 0 | 1.6887e-06
| Energy/Fuel | Purchased | Biofuel | GHG-Raw Materials | Fuel & Steam | Wastewood Purchased | 6 | 0 | 1.2826e-07
| Energy/Fuel | Self-Sourced | Internal Biofuel | GHG-Biomass Fuel Combustion | Fuel & Steam | Wastewood Internal | 0 | 0 | 0
| Energy/Fuel | Purchased | Biofuel | GHG-Biomass Fuel Combustion | Fuel & Steam | Wastewood Purchased | 2 | 0 | 4.2753e-08
| Energy/Fuel | Self-Sourced | Internal Biofuel | GHG-Biomass Fuel Combustion | Fuel & Steam | Wastewood Internal | 13 | 0 | 2.7789e-07
| Energy/Fuel | Purchased | Oil | GHG-Raw Materials | Fuel & Steam | Number 6 Oil | 10 | 0 | 2.1376e-07
| Energy/Fuel | Purchased | Oil | GHG-Fossil Fuel Combustion | Fuel & Steam | Number 6 Oil | 56 | 0 | 1.1971e-06
| Energy/Fuel | Self-Sourced | Pulping Liquor | GHG-Biomass Fuel Combustion | Fuel & Steam | Pulping Liquor | 13 | 0 | 2.7789e-07
| Energy/Fuel | Self-Sourced | Internal Biofuel | GHG-Biomass Fuel Combustion | Fuel & Steam | Sludge | 6 | 0 | 1.2826e-07
| Energy/Fuel | Self-Sourced | Internal Biofuel | GHG-Biomass Fuel Combustion | Fuel & Steam | Wastewood Internal | 122 | 0 | 2.6079e-06
| Energy/Fuel | Self-Sourced | Internal Biofuel | Energy Sales GHG-Biomass Fuel Combustion | Steam Costs | Sludge | 5 | 0 | 1.0688e-07
| Energy/Fuel | Self-Sourced | Internal Biofuel | Energy Sales GHG-Biomass Fuel Combustion | Steam Costs | Wastewood Internal | 106 | 0 | 2.2659e-06
| Energy/Fuel | Self-Sourced | Internal Biofuel | GHG-Biomass Fuel Combustion | Fuel & Steam | Sludge | 1 | 0 | 2.1376e-08
| Energy/Fuel | Self-Sourced | Internal Biofuel | GHG-Biomass Fuel Combustion | Fuel & Steam | Wastewood Internal | 0 | 0 | 0
| Energy/Fuel | Self-Sourced | Internal Biofuel | GHG-Biomass Fuel Combustion | Fuel & Steam | Sludge | 14 | 0 | 2.9927e-07
| Energy/Fuel | Self-Sourced | Internal Biofuel | GHG-Biomass Fuel Combustion | Fuel & Steam | Wastewood Internal | 0 | 0 | 0
| Energy/Fuel | Self-Sourced | Internal Biofuel | GHG-Biomass Fuel Combustion | Fuel & Steam | Wastewood Internal | 9 | 0 | 1.9239e-07
| Energy/Fuel | Purchased | Oil | GHG-Raw Materials | Fuel & Steam | Number 6 Oil | 13 | 0 | 2.7789e-07
| Energy/Fuel | Purchased | Biofuel | GHG-Raw Materials | Fuel & Steam | Wastewood Purchased | 0 | 0 | 0
| Energy/Fuel | Self-Sourced | Internal Biofuel | GHG-Biomass Fuel Combustion | Fuel & Steam | Wastewood Internal | 0 | 0 | 0
| Energy/Fuel | Purchased | Biofuel | GHG-Biomass Fuel Combustion | Fuel & Steam | Wastewood Purchased | 0 | 0 | 0
| Energy/Fuel | Purchased | Biofuel | GHG-Raw Materials | Fuel & Steam | Wastewood Purchased | 14 | 0 | 2.9927e-07
| Energy/Fuel | Self-Sourced | Internal Biofuel | GHG-Biomass Fuel Combustion | Fuel & Steam | Sludge | 4 | 0 | 8.5506e-08
| Energy/Fuel | Self-Sourced | Internal Biofuel | GHG-Biomass Fuel Combustion | Fuel & Steam | Wastewood Internal | 1 | 0 | 2.1376e-08
| Energy/Fuel | Purchased | Biofuel | GHG-Biomass Fuel Combustion | Fuel & Steam | Wastewood Purchased | 5 | 0 | 1.0688e-07
| Energy/Fuel | Purchased | Electricity | GHG-Purchased Electricity | Power | Electricity Purchases | 29 | 0 | 6.1992e-07
| Energy/Fuel | Purchased | Gas | GHG-Raw Materials | Fuel & Steam | Gas | 3 | 0 | 6.4129e-08
| Energy/Fuel | Purchased | Gas | GHG-Fossil Fuel Combustion | Fuel & Steam | Gas | 13 | 0 | 2.7789e-07

## Data1
Site Code | Material or Energy | Source | Category | Total Capacity, FST | Annual Emission, ST CO2 eq. | Emission Intensity (ST CO2 eq./FST)
The code is deleted due to privsacy and usage restriction of the original reosurce | Energy/Fuel | Purchased | Electricity | 80500 | 16109 | 0.20011
| Energy/Fuel | Purchased | Gas | 80500 | 55874 | 0.69409
| Material | Virgin | Chemical | 80500 | 1928 | 0.02395
| Material | Recycled | Recycled Chemical | 80500 | 88 | 0.0010932
| Material | Recycled | Recycled Fiber | 80500 | 4644 | 0.057689
| Energy/Fuel | Purchased | Electricity | 275835 | 15307 | 0.055493
| Energy/Fuel | Purchased | Gas | 275835 | 337487 | 1.2235
| Energy/Fuel | Self-Sourced | Pulping Liquor | 275835 | 689 | 0.0024979
| Material | Virgin | Chemical | 275835 | 48694 | 0.17653
| Material | Virgin | Other Virgins | 275835 | 95 | 0.00034441
| Material | Virgin | Wood & Fiber | 275835 | 33680 | 0.1221
| Energy/Fuel | Purchased | Biofuel | 333000 | 15536 | 0.046655
| Energy/Fuel | Purchased | Electricity | 333000 | 25811 | 0.077511
| Energy/Fuel | Purchased | Gas | 333000 | 27922 | 0.08385
| Energy/Fuel | Self-Sourced | Internal Biofuel | 333000 | 490 | 0.0014715
| Energy/Fuel | Self-Sourced | Pulping Liquor | 333000 | 1163 | 0.0034925
| Material | Virgin | Chemical | 333000 | 61944 | 0.18602
| Material | Virgin | Other Virgins | 333000 | 116 | 0.00034835
| Material | Virgin | Wood & Fiber | 333000 | 37556 | 0.11278
| Energy/Fuel | Purchased | Biofuel | 32500 | 39 | 0.0012
| Energy/Fuel | Purchased | Electricity | 32500 | 5416 | 0.16665
| Energy/Fuel | Purchased | Gas | 32500 | 12682 | 0.39022
| Energy/Fuel | Self-Sourced | Internal Biofuel | 32500 | 5 | 0.00015385
| Energy/Fuel | Purchased | Other Fuel | 32500 | 248 | 0.0076308
| Energy/Fuel | Self-Sourced | Pulping Liquor | 32500 | 47 | 0.0014462
| Material | Virgin | Chemical | 32500 | 5162 | 0.15883
| Material | Virgin | Wood & Fiber | 32500 | 19017 | 0.58514
| Energy/Fuel | Purchased | Biofuel | 1056125 | 84996 | 0.080479
| Energy/Fuel | Purchased | Electricity | 1056125 | 84361 | 0.079878
| Energy/Fuel | Purchased | Gas | 1056125 | 215372 | 0.20393
| Energy/Fuel | Self-Sourced | Internal Biofuel | 1056125 | 1348 | 0.0012764
| Energy/Fuel | Purchased | Oil | 1056125 | 511 | 0.00048384
| Energy/Fuel | Self-Sourced | Pulping Liquor | 1056125 | 1732 | 0.00164
| Material | Virgin | Chemical | 1056125 | 116821 | 0.11061
| Material | Virgin | Other Virgins | 1056125 | 192 | 0.0001818
| Material | Recycled | Recycled Chemical | 1056125 | 118 | 0.00011173
| Material | Recycled | Recycled Fiber | 1056125 | 7028 | 0.0066545
| Material | Virgin | Wood & Fiber | 1056125 | 79545 | 0.075318
| Energy/Fuel | Purchased | Electricity | 289325 | 42964 | 0.1485
| Energy/Fuel | Purchased | Gas | 289325 | 314350 | 1.0865
| Material | Virgin | Chemical | 289325 | 6426 | 0.02221
| Material | Recycled | Recycled Chemical | 289325 | 171 | 0.00059103
| Material | Recycled | Recycled Fiber | 289325 | 44097 | 0.15241
| Material | Virgin | Wood & Fiber | 289325 | 118101 | 0.40819
| Energy/Fuel | Purchased | Biofuel | 633265 | 35888 | 0.056671
| Energy/Fuel | Purchased | Electricity | 633265 | 86843 | 0.13714
| Energy/Fuel | Purchased | Gas | 633265 | 213790 | 0.3376
| Energy/Fuel | Self-Sourced | Internal Biofuel | 633265 | 1496 | 0.0023624
| Energy/Fuel | Purchased | Oil | 633265 | 111945 | 0.17677
| Energy/Fuel | Self-Sourced | Pulping Liquor | 633265 | 1635 | 0.0025819
| Material | Virgin | Chemical | 633265 | 106143 | 0.16761
| Material | Virgin | Other Virgins | 633265 | 196 | 0.00030951
| Material | Virgin | Wood & Fiber | 633265 | 134422 | 0.21227
| Energy/Fuel | Purchased | Biofuel | 374850 | 290 | 0.00077364
| Energy/Fuel | Purchased | Electricity | 374850 | 70277 | 0.18748
| Energy/Fuel | Purchased | Gas | 374850 | 305578 | 0.8152
| Energy/Fuel | Self-Sourced | Internal Biofuel | 374850 | 52 | 0.00013872
| Energy/Fuel | Purchased | Other Fuel | 374850 | 982 | 0.0026197
| Energy/Fuel | Self-Sourced | Pulping Liquor | 374850 | 756 | 0.0020168
| Material | Virgin | Chemical | 374850 | 115218 | 0.30737
| Material | Virgin | Other Virgins | 374850 | 111 | 0.00029612
| Material | Recycled | Recycled Chemical | 374850 | 34 | 9.0703e-05
| Material | Recycled | Recycled Fiber | 374850 | 5133 | 0.013693
| Material | Virgin | Wood & Fiber | 374850 | 37316 | 0.099549
| Energy/Fuel | Purchased | Electricity | 197750 | 111588 | 0.56429
| Energy/Fuel | Purchased | Gas | 197750 | 129960 | 0.65719
| Material | Virgin | Chemical | 197750 | 7167 | 0.036243
| Material | Recycled | Recycled Chemical | 197750 | 223 | 0.0011277
| Material | Recycled | Recycled Fiber | 197750 | 45493 | 0.23005
| Energy/Fuel | Purchased | Electricity | 62650 | 23037 | 0.36771
| Energy/Fuel | Purchased | Gas | 62650 | 31567 | 0.50386
| Material | Virgin | Chemical | 62650 | 474 | 0.0075658
| Material | Virgin | Wood & Fiber | 62650 | 43587 | 0.69572
| Energy/Fuel | Purchased | Biofuel | 185150 | 2883 | 0.015571
| Energy/Fuel | Purchased | Gas | 185150 | 53118 | 0.28689
| Energy/Fuel | Self-Sourced | Internal Biofuel | 185150 | 159 | 0.00085876
| Energy/Fuel | Purchased | Other Fuel | 185150 | 113791 | 0.61459
| Energy/Fuel | Self-Sourced | Pulping Liquor | 185150 | 767 | 0.0041426
| Material | Virgin | Chemical | 185150 | 50708 | 0.27388
| Material | Virgin | Other Virgins | 185150 | 63 | 0.00034026
| Material | Virgin | Wood & Fiber | 185150 | 20050 | 0.10829
| Energy/Fuel | Purchased | Electricity | 219110 | 39138 | 0.17862
| Energy/Fuel | Purchased | Gas | 219110 | 182439 | 0.83264
| Material | Virgin | Chemical | 219110 | 1637 | 0.0074711
| Material | Virgin | Wood & Fiber | 219110 | 153343 | 0.69984
| Energy/Fuel | Purchased | Electricity | 359970 | 100723 | 0.27981
| Energy/Fuel | Purchased | Gas | 359970 | 248802 | 0.69117
| Energy/Fuel | Self-Sourced | Pulping Liquor | 359970 | 1003 | 0.0027863
| Material | Virgin | Chemical | 359970 | 79951 | 0.2221
| Material | Virgin | Other Virgins | 359970 | 120 | 0.00033336
| Material | Virgin | Wood & Fiber | 359970 | 42797 | 0.11889
| Energy/Fuel | Purchased | Biofuel | 452625 | 328 | 0.00072466
| Energy/Fuel | Purchased | Electricity | 452625 | 108996 | 0.24081
| Energy/Fuel | Purchased | Gas | 452625 | 348024 | 0.7689
| Energy/Fuel | Self-Sourced | Internal Biofuel | 452625 | 24 | 5.3024e-05
| Energy/Fuel | Self-Sourced | Pulping Liquor | 452625 | 1623 | 0.0035857
| Material | Virgin | Chemical | 452625 | 95441 | 0.21086
| Material | Virgin | Other Virgins | 452625 | 174 | 0.00038442
| Material | Virgin | Wood & Fiber | 452625 | 61282 | 0.13539
| Energy/Fuel | Purchased | Electricity | 65675 | 6369 | 0.096978
| Energy/Fuel | Purchased | Gas | 65675 | 52943 | 0.80614
| Material | Virgin | Chemical | 65675 | 5459 | 0.083121
| Material | Recycled | Recycled Chemical | 65675 | 66 | 0.0010049
| Material | Recycled | Recycled Fiber | 65675 | 4525 | 0.0689
| Energy/Fuel | Purchased | Electricity | 43050 | 5337 | 0.12397
| Energy/Fuel | Purchased | Gas | 43050 | 32872 | 0.76358
| Material | Virgin | Chemical | 43050 | 542 | 0.01259
| Material | Recycled | Recycled Chemical | 43050 | 47 | 0.0010918
| Material | Recycled | Recycled Fiber | 43050 | 2757 | 0.064042
| Energy/Fuel | Purchased | Electricity | 17750 | 4704 | 0.26501
| Energy/Fuel | Purchased | Gas | 17750 | 11462 | 0.64575
| Material | Virgin | Chemical | 17750 | 188 | 0.010592
| Material | Recycled | Recycled Chemical | 17750 | 19 | 0.0010704
| Material | Recycled | Recycled Fiber | 17750 | 1826 | 0.10287
| Material | Virgin | Wood & Fiber | 17750 | 593 | 0.033408
| Energy/Fuel | Purchased | Gas | 128688 | 336058 | 2.6114
| Material | Virgin | Chemical | 128688 | 2232 | 0.017344
| Material | Virgin | Wood & Fiber | 128688 | 88639 | 0.68879
| Energy/Fuel | Purchased | Electricity | 37800 | 4697 | 0.12426
| Energy/Fuel | Purchased | Gas | 37800 | 28221 | 0.74659
| Material | Virgin | Chemical | 37800 | 761 | 0.020132
| Material | Recycled | Recycled Chemical | 37800 | 41 | 0.0010847
| Material | Recycled | Recycled Fiber | 37800 | 2691 | 0.07119
| Energy/Fuel | Purchased | Electricity | 28000 | 1130 | 0.040357
| Energy/Fuel | Purchased | Gas | 28000 | 28618 | 1.0221
| Material | Virgin | Chemical | 28000 | 210 | 0.0075
| Material | Virgin | Wood & Fiber | 28000 | 18384 | 0.65657
| Energy/Fuel | Purchased | Gas | 69225 | 173170 | 2.5016
| Material | Virgin | Chemical | 69225 | 480 | 0.0069339
| Material | Virgin | Wood & Fiber | 69225 | 49528 | 0.71546
| Energy/Fuel | Purchased | Electricity | 33934 | 15994 | 0.47133
| Energy/Fuel | Purchased | Gas | 33934 | 17444 | 0.51406
| Material | Virgin | Chemical | 33934 | 237 | 0.0069841
| Material | Recycled | Recycled Fiber | 33934 | 13583 | 0.40028
| Material | Virgin | Wood & Fiber | 33934 | 11731 | 0.3457
| Energy/Fuel | Purchased | Electricity | 287490 | 82008 | 0.28526
| Energy/Fuel | Purchased | Gas | 287490 | 271046 | 0.9428
| Energy/Fuel | Purchased | Oil | 287490 | 1437 | 0.0049984
| Energy/Fuel | Self-Sourced | Pulping Liquor | 287490 | 601 | 0.0020905
| Material | Virgin | Chemical | 287490 | 25923 | 0.09017
| Material | Virgin | Other Virgins | 287490 | 62 | 0.00021566
| Material | Virgin | Wood & Fiber | 287490 | 117101 | 0.40732
| Energy/Fuel | Purchased | Electricity | 28000 | 12423 | 0.44368
| Energy/Fuel | Purchased | Gas | 28000 | 15591 | 0.55682
| Material | Virgin | Chemical | 28000 | 225 | 0.0080357
| Material | Virgin | Wood & Fiber | 28000 | 19200 | 0.68571
| Energy/Fuel | Purchased | Gas | 66500 | 61448 | 0.92403
| Material | Virgin | Chemical | 66500 | 580 | 0.0087218
| Material | Virgin | Wood & Fiber | 66500 | 45776 | 0.68836
| Energy/Fuel | Purchased | Electricity | 302000 | 121611 | 0.40269
| Energy/Fuel | Purchased | Gas | 302000 | 275577 | 0.91251
| Material | Virgin | Chemical | 302000 | 4949 | 0.016387
| Material | Virgin | Wood & Fiber | 302000 | 209336 | 0.69317
| Energy/Fuel | Purchased | Electricity | 298200 | 194966 | 0.65381
| Energy/Fuel | Purchased | Gas | 298200 | 205244 | 0.68828
| Energy/Fuel | Purchased | Steam | 298200 | 24934 | 0.083615
| Material | Virgin | Chemical | 298200 | 5221 | 0.017508
| Material | Virgin | Wood & Fiber | 298200 | 204973 | 0.68737
| Energy/Fuel | Purchased | Biofuel | 605552 | 23341 | 0.038545
| Energy/Fuel | Purchased | Electricity | 605552 | 56269 | 0.092922
| Energy/Fuel | Purchased | Gas | 605552 | 404804 | 0.66849
| Energy/Fuel | Self-Sourced | Internal Biofuel | 605552 | 858 | 0.0014169
| Energy/Fuel | Self-Sourced | Pulping Liquor | 605552 | 1668 | 0.0027545
| Material | Virgin | Chemical | 605552 | 120049 | 0.19825
| Material | Virgin | Other Virgins | 605552 | 207 | 0.00034184
| Material | Virgin | Wood & Fiber | 605552 | 68434 | 0.11301
| Energy/Fuel | Purchased | Electricity | 171500 | 33886 | 0.19759
| Energy/Fuel | Purchased | Gas | 171500 | 229295 | 1.337
| Material | Virgin | Chemical | 171500 | 2158 | 0.012583
| Material | Recycled | Recycled Chemical | 171500 | 186 | 0.0010845
| Material | Recycled | Recycled Fiber | 171500 | 11147 | 0.064997
| Energy/Fuel | Purchased | Electricity | 81720 | 26120 | 0.31963
| Energy/Fuel | Purchased | Gas | 81720 | 1001 | 0.012249
| Energy/Fuel | Purchased | Steam | 81720 | 21494 | 0.26302
| Material | Virgin | Chemical | 81720 | 8831 | 0.10806
| Material | Recycled | Recycled Chemical | 81720 | 128 | 0.0015663
| Material | Recycled | Recycled Fiber | 81720 | 6482 | 0.07932
| Energy/Fuel | Purchased | Electricity | 11005 | 2347 | 0.21327
| Energy/Fuel | Purchased | Gas | 11005 | 7822 | 0.71077
| Material | Virgin | Chemical | 11005 | 1720 | 0.15629
| Material | Virgin | Wood & Fiber | 11005 | 6188 | 0.56229
| Energy/Fuel | Purchased | Electricity | 158180 | 72327 | 0.45724
| Energy/Fuel | Purchased | Gas | 158180 | 112897 | 0.71372
| Material | Virgin | Chemical | 158180 | 2411 | 0.015242
| Material | Virgin | Wood & Fiber | 158180 | 109210 | 0.69042
| Energy/Fuel | Purchased | Biofuel | 738850 | 29426 | 0.039827
| Energy/Fuel | Purchased | Electricity | 738850 | 187536 | 0.25382
| Energy/Fuel | Purchased | Gas | 738850 | 217032 | 0.29374
| Energy/Fuel | Self-Sourced | Internal Biofuel | 738850 | 739 | 0.0010002
| Energy/Fuel | Self-Sourced | Pulping Liquor | 738850 | 1033 | 0.0013981
| Material | Virgin | Chemical | 738850 | 59380 | 0.080368
| Material | Virgin | Other Virgins | 738850 | 112 | 0.00015159
| Material | Recycled | Recycled Chemical | 738850 | 164 | 0.00022197
| Material | Recycled | Recycled Fiber | 738850 | 8101 | 0.010964
| Material | Virgin | Wood & Fiber | 738850 | 50680 | 0.068593
| Energy/Fuel | Purchased | Electricity | 464752 | 272131 | 0.58554
| Energy/Fuel | Purchased | Oil | 464752 | 96088 | 0.20675
| Energy/Fuel | Purchased | Other Fuel | 464752 | 598976 | 1.2888
| Material | Virgin | Chemical | 464752 | 24316 | 0.05232
| Material | Recycled | Recycled Chemical | 464752 | 529 | 0.0011382
| Material | Recycled | Recycled Fiber | 464752 | 110618 | 0.23802
| Material | Virgin | Wood & Fiber | 464752 | 1144 | 0.0024615
| Energy/Fuel | Purchased | Biofuel | 162750 | 1641 | 0.010083
| Energy/Fuel | Purchased | Electricity | 162750 | 27004 | 0.16592
| Energy/Fuel | Purchased | Gas | 162750 | 121931 | 0.74919
| Energy/Fuel | Self-Sourced | Internal Biofuel | 162750 | 126 | 0.00077419
| Energy/Fuel | Self-Sourced | Pulping Liquor | 162750 | 406 | 0.0024946
| Material | Virgin | Chemical | 162750 | 8107 | 0.049813
| Material | Virgin | Other Virgins | 162750 | 50 | 0.00030722
| Material | Virgin | Wood & Fiber | 162750 | 16744 | 0.10288
| Energy/Fuel | Purchased | Biofuel | 663552 | 14017 | 0.021124
| Energy/Fuel | Purchased | Electricity | 663552 | 38819 | 0.058502
| Energy/Fuel | Purchased | Gas | 663552 | 230499 | 0.34737
| Energy/Fuel | Self-Sourced | Internal Biofuel | 663552 | 176 | 0.00026524
| Energy/Fuel | Self-Sourced | Pulping Liquor | 663552 | 1798 | 0.0027097
| Material | Virgin | Chemical | 663552 | 120768 | 0.182
| Material | Virgin | Other Virgins | 663552 | 201 | 0.00030292
| Material | Virgin | Wood & Fiber | 663552 | 129722 | 0.1955
| Energy/Fuel | Purchased | Electricity | 32760 | 4931 | 0.15052
| Energy/Fuel | Purchased | Steam | 32760 | 5981 | 0.18257
| Material | Virgin | Chemical | 32760 | 415 | 0.012668
| Material | Recycled | Recycled Chemical | 32760 | 36 | 0.0010989
| Material | Recycled | Recycled Fiber | 32760 | 2828 | 0.086325
| Energy/Fuel | Purchased | Electricity | 163938 | 90238 | 0.55044
| Energy/Fuel | Purchased | Gas | 163938 | 144199 | 0.87959
| Material | Virgin | Chemical | 163938 | 2886 | 0.017604
| Material | Virgin | Wood & Fiber | 163938 | 112725 | 0.68761
| Energy/Fuel | Purchased | Electricity | 49700 | 7323 | 0.14734
| Energy/Fuel | Purchased | Gas | 49700 | 35373 | 0.71173
| Material | Virgin | Chemical | 49700 | 625 | 0.012575
| Material | Recycled | Recycled Chemical | 49700 | 54 | 0.0010865
| Material | Recycled | Recycled Fiber | 49700 | 2843 | 0.057203
| Energy/Fuel | Purchased | Electricity | 12250 | 2102 | 0.17159
| Energy/Fuel | Purchased | Gas | 12250 | 10048 | 0.82024
| Energy/Fuel | Purchased | Oil | 12250 | 703 | 0.057388
| Material | Virgin | Chemical | 12250 | 1600 | 0.13061
| Material | Recycled | Recycled Chemical | 12250 | 12 | 0.00097959
| Material | Recycled | Recycled Fiber | 12250 | 2075 | 0.16939
| Energy/Fuel | Purchased | Electricity | 23400 | 3550 | 0.15171
| Energy/Fuel | Purchased | Gas | 23400 | 7040 | 0.30085
| Material | Virgin | Chemical | 23400 | 810 | 0.034615
| Material | Virgin | Wood & Fiber | 23400 | 17024 | 0.72752
| Energy/Fuel | Purchased | Electricity | 61200 | 25362 | 0.41441
| Energy/Fuel | Purchased | Gas | 61200 | 45085 | 0.73668
| Energy/Fuel | Purchased | Oil | 61200 | 1222 | 0.019967
| Material | Virgin | Chemical | 61200 | 770 | 0.012582
| Material | Recycled | Recycled Chemical | 61200 | 66 | 0.0010784
| Material | Recycled | Recycled Fiber | 61200 | 3813 | 0.062304
| Energy/Fuel | Purchased | Electricity | 141858 | 63077 | 0.44465
| Energy/Fuel | Purchased | Steam | 141858 | 25803 | 0.18189
| Material | Virgin | Chemical | 141858 | 3397 | 0.023946
| Material | Recycled | Recycled Chemical | 141858 | 154 | 0.0010856
| Material | Recycled | Recycled Fiber | 141858 | 9194 | 0.064811
| Energy/Fuel | Purchased | Electricity | 156200 | 75109 | 0.48085
| Energy/Fuel | Purchased | Gas | 156200 | 118806 | 0.7606
| Material | Virgin | Chemical | 156200 | 17738 | 0.11356
| Material | Recycled | Recycled Chemical | 156200 | 151 | 0.00096671
| Material | Recycled | Recycled Fiber | 156200 | 10920 | 0.06991
| Energy/Fuel | Purchased | Biofuel | 595700 | 21071 | 0.035372
| Energy/Fuel | Purchased | Electricity | 595700 | 80209 | 0.13465
| Energy/Fuel | Purchased | Gas | 595700 | 130309 | 0.21875
| Energy/Fuel | Self-Sourced | Internal Biofuel | 595700 | 210 | 0.00035253
| Energy/Fuel | Self-Sourced | Pulping Liquor | 595700 | 1293 | 0.0021706
| Material | Virgin | Chemical | 595700 | 141012 | 0.23672
| Material | Virgin | Other Virgins | 595700 | 142 | 0.00023838
| Material | Recycled | Recycled Fiber | 595700 | 13975 | 0.02346
| Material | Virgin | Wood & Fiber | 595700 | 126938 | 0.21309
| Energy/Fuel | Purchased | Electricity | 22320 | 11734 | 0.52572
| Energy/Fuel | Purchased | Gas | 22320 | 14447 | 0.64727
| Material | Virgin | Chemical | 22320 | 101 | 0.0045251
| Material | Virgin | Wood & Fiber | 22320 | 13695 | 0.61358
| Energy/Fuel | Purchased | Biofuel | 192500 | 4104 | 0.021319
| Energy/Fuel | Purchased | Electricity | 192500 | 187684 | 0.97498
| Energy/Fuel | Purchased | Gas | 192500 | 23825 | 0.12377
| Energy/Fuel | Self-Sourced | Internal Biofuel | 192500 | 232 | 0.0012052
| Energy/Fuel | Purchased | Oil | 192500 | 3344 | 0.017371
| Energy/Fuel | Self-Sourced | Pulping Liquor | 192500 | 644 | 0.0033455
| Material | Virgin | Chemical | 192500 | 54677 | 0.28404
| Material | Virgin | Other Virgins | 192500 | 66 | 0.00034286
| Material | Virgin | Wood & Fiber | 192500 | 21206 | 0.11016
| Energy/Fuel | Purchased | Electricity | 149100 | 169716 | 1.1383
| Energy/Fuel | Purchased | Gas | 149100 | 166681 | 1.1179
| Material | Virgin | Chemical | 149100 | 7658 | 0.051362
| Material | Recycled | Recycled Chemical | 149100 | 161 | 0.0010798
| Material | Recycled | Recycled Fiber | 149100 | 41667 | 0.27946
| Material | Virgin | Wood & Fiber | 149100 | 4830 | 0.032394
| Energy/Fuel | Purchased | Electricity | 63900 | 64883 | 1.0154
| Energy/Fuel | Purchased | Gas | 63900 | 30997 | 0.48509
| Material | Virgin | Chemical | 63900 | 781 | 0.012222
| Material | Recycled | Recycled Fiber | 63900 | 50680 | 0.79311
| Energy/Fuel | Purchased | Biofuel | 919800 | 29060 | 0.031594
| Energy/Fuel | Purchased | Electricity | 919800 | 123069 | 0.1338
| Energy/Fuel | Purchased | Gas | 919800 | 382042 | 0.41535
| Energy/Fuel | Self-Sourced | Internal Biofuel | 919800 | 785 | 0.00085345
| Energy/Fuel | Self-Sourced | Pulping Liquor | 919800 | 1326 | 0.0014416
| Material | Virgin | Chemical | 919800 | 85120 | 0.092542
| Material | Virgin | Other Virgins | 919800 | 146 | 0.00015873
| Material | Recycled | Recycled Chemical | 919800 | 175 | 0.00019026
| Material | Recycled | Recycled Fiber | 919800 | 8775 | 0.0095401
| Material | Virgin | Wood & Fiber | 919800 | 66959 | 0.072797
| Energy/Fuel | Purchased | Electricity | 193830 | 100243 | 0.51717
| Energy/Fuel | Purchased | Gas | 193830 | 146320 | 0.75489
| Material | Virgin | Chemical | 193830 | 2788 | 0.014384
| Material | Virgin | Wood & Fiber | 193830 | 132650 | 0.68436
| Energy/Fuel | Purchased | Electricity | 20470 | 8931 | 0.4363
| Energy/Fuel | Purchased | Gas | 20470 | 551 | 0.026917
| Energy/Fuel | Purchased | Steam | 20470 | 70698 | 3.4537
| Material | Virgin | Chemical | 20470 | 33802 | 1.6513
| Material | Virgin | Wood & Fiber | 20470 | 188697 | 9.2182
| Energy/Fuel | Purchased | Biofuel | 181050 | 6279 | 0.034681
| Energy/Fuel | Purchased | Gas | 181050 | 9961 | 0.055018
| Energy/Fuel | Self-Sourced | Internal Biofuel | 181050 | 147 | 0.00081193
| Energy/Fuel | Purchased | Oil | 181050 | 3750 | 0.020713
| Energy/Fuel | Purchased | Other Fuel | 181050 | 286241 | 1.581
| Energy/Fuel | Self-Sourced | Pulping Liquor | 181050 | 353 | 0.0019497
| Material | Virgin | Chemical | 181050 | 36980 | 0.20425
| Material | Virgin | Other Virgins | 181050 | 36 | 0.00019884
| Material | Virgin | Wood & Fiber | 181050 | 38437 | 0.2123
| Energy/Fuel | Purchased | Biofuel | 908167 | 28149 | 0.030995
| Energy/Fuel | Purchased | Electricity | 908167 | 98986 | 0.109
| Energy/Fuel | Purchased | Gas | 908167 | 50975 | 0.05613
| Energy/Fuel | Self-Sourced | Internal Biofuel | 908167 | 566 | 0.00062323
| Energy/Fuel | Purchased | Oil | 908167 | 19391 | 0.021352
| Energy/Fuel | Purchased | Other Fuel | 908167 | 70391 | 0.077509
| Energy/Fuel | Self-Sourced | Pulping Liquor | 908167 | 1678 | 0.0018477
| Material | Virgin | Chemical | 908167 | 219564 | 0.24177
| Material | Virgin | Other Virgins | 908167 | 215 | 0.00023674
| Material | Virgin | Wood & Fiber | 908167 | 188108 | 0.20713
| Energy/Fuel | Purchased | Electricity | 127380 | 13960 | 0.10959
| Energy/Fuel | Purchased | Oil | 127380 | 23327 | 0.18313
| Energy/Fuel | Purchased | Steam | 127380 | 12507 | 0.098187
| Material | Virgin | Chemical | 127380 | 1108 | 0.0086984
| Material | Virgin | Wood & Fiber | 127380 | 81909 | 0.64303
| Energy/Fuel | Purchased | Electricity | 18000 | 4126 | 0.22922
| Energy/Fuel | Purchased | Gas | 18000 | 10201 | 0.56672
| Material | Virgin | Chemical | 18000 | 236 | 0.013111
| Material | Recycled | Recycled Chemical | 18000 | 20 | 0.0011111
| Material | Recycled | Recycled Fiber | 18000 | 1038 | 0.057667
| Energy/Fuel | Purchased | Electricity | 110352 | 42975 | 0.38944
| Energy/Fuel | Purchased | Steam | 110352 | 32155 | 0.29139
| Material | Virgin | Chemical | 110352 | 29199 | 0.2646
| Material | Virgin | Wood & Fiber | 110352 | 12146 | 0.11007
| Energy/Fuel | Purchased | Electricity | 42600 | 10846 | 0.2546
| Energy/Fuel | Purchased | Gas | 42600 | 42016 | 0.98629
| Material | Virgin | Chemical | 42600 | 1461 | 0.034296
| Material | Recycled | Recycled Chemical | 42600 | 48 | 0.0011268
| Material | Recycled | Recycled Fiber | 42600 | 12343 | 0.28974
| Energy/Fuel | Purchased | Electricity | 79100 | 18652 | 0.2358
| Energy/Fuel | Purchased | Gas | 79100 | 53920 | 0.68167
| Material | Virgin | Chemical | 79100 | 996 | 0.012592
| Material | Recycled | Recycled Chemical | 79100 | 86 | 0.0010872
| Material | Recycled | Recycled Fiber | 79100 | 4510 | 0.057016
| Energy/Fuel | Purchased | Biofuel | 37900 | 1835 | 0.048417
| Energy/Fuel | Purchased | Electricity | 37900 | 21015 | 0.55449
| Energy/Fuel | Purchased | Oil | 37900 | 9813 | 0.25892
| Material | Virgin | Chemical | 37900 | 403 | 0.010633
| Material | Recycled | Recycled Chemical | 37900 | 30 | 0.00079156
| Material | Recycled | Recycled Fiber | 37900 | 2905 | 0.076649
| Material | Virgin | Wood & Fiber | 37900 | 10466 | 0.27615
| Energy/Fuel | Purchased | Electricity | 13800 | 3624 | 0.26261
| Energy/Fuel | Purchased | Gas | 13800 | 9547 | 0.69181
| Material | Virgin | Chemical | 13800 | 12371 | 0.89645
| Material | Virgin | Wood & Fiber | 13800 | 7641 | 0.5537
| Energy/Fuel | Purchased | Gas | 17500 | 9342 | 0.53383
| Energy/Fuel | Purchased | Steam | 17500 | 1648 | 0.094171
| Material | Virgin | Chemical | 17500 | 973 | 0.0556
| Material | Virgin | Wood & Fiber | 17500 | 11336 | 0.64777
| Energy/Fuel | Purchased | Electricity | 157975 | 44786 | 0.2835
| Energy/Fuel | Purchased | Gas | 157975 | 129505 | 0.81978
| Material | Virgin | Chemical | 157975 | 17500 | 0.11078
| Material | Recycled | Recycled Chemical | 157975 | 153 | 0.00096851
| Material | Recycled | Recycled Fiber | 157975 | 12142 | 0.07686
| Energy/Fuel | Purchased | Electricity | 12425 | 3875 | 0.31187
| Energy/Fuel | Purchased | Gas | 12425 | 8403 | 0.6763
| Material | Virgin | Chemical | 12425 | 86 | 0.0069215
| Material | Recycled | Recycled Chemical | 12425 | 14 | 0.0011268
| Material | Recycled | Recycled Fiber | 12425 | 2879 | 0.23171
| Energy/Fuel | Purchased | Electricity | 52850 | 13127 | 0.24838
| Energy/Fuel | Purchased | Gas | 52850 | 41175 | 0.77909
| Material | Virgin | Chemical | 52850 | 694 | 0.013132
| Material | Recycled | Recycled Chemical | 52850 | 57 | 0.0010785
| Material | Recycled | Recycled Fiber | 52850 | 3385 | 0.064049
| Energy/Fuel | Purchased | Biofuel | 727656 | 13946 | 0.019166
| Energy/Fuel | Purchased | Electricity | 727656 | 123895 | 0.17027
| Energy/Fuel | Purchased | Gas | 727656 | 749736 | 1.0303
| Energy/Fuel | Self-Sourced | Internal Biofuel | 727656 | 445 | 0.00061155
| Energy/Fuel | Purchased | Oil | 727656 | 6699 | 0.0092063
| Energy/Fuel | Purchased | Other Fuel | 727656 | 22803 | 0.031338
| Energy/Fuel | Self-Sourced | Pulping Liquor | 727656 | 1264 | 0.0017371
| Material | Virgin | Chemical | 727656 | 204510 | 0.28105
| Material | Virgin | Other Virgins | 727656 | 173 | 0.00023775
| Material | Recycled | Recycled Fiber | 727656 | 5119 | 0.0070349
| Material | Virgin | Wood & Fiber | 727656 | 61945 | 0.08513
| Energy/Fuel | Purchased | Electricity | 1032500 | 296824 | 0.28748
| Energy/Fuel | Purchased | Gas | 1032500 | 692240 | 0.67045
| Material | Virgin | Chemical | 1032500 | 118216 | 0.11449
| Material | Recycled | Recycled Chemical | 1032500 | 997 | 0.00096562
| Material | Recycled | Recycled Fiber | 1032500 | 67254 | 0.065137
| Energy/Fuel | Purchased | Electricity | 33250 | 9196 | 0.27657
| Energy/Fuel | Purchased | Gas | 33250 | 21775 | 0.65489
| Material | Virgin | Chemical | 33250 | 627 | 0.018857
| Material | Recycled | Recycled Fiber | 33250 | 1268 | 0.038135
| Material | Virgin | Wood & Fiber | 33250 | 21672 | 0.65179
| Energy/Fuel | Purchased | Electricity | 62125 | 17796 | 0.28645
| Energy/Fuel | Purchased | Gas | 62125 | 9514 | 0.15314
| Energy/Fuel | Purchased | Other Fuel | 62125 | 81593 | 1.3134
| Material | Virgin | Chemical | 62125 | 14008 | 0.22548
| Material | Virgin | Wood & Fiber | 62125 | 40767 | 0.65621
| Energy/Fuel | Purchased | Electricity | 17374 | 1167 | 0.067169
| Energy/Fuel | Purchased | Gas | 17374 | 13201 | 0.75981
| Material | Virgin | Chemical | 17374 | 2731 | 0.15719
| Material | Recycled | Recycled Fiber | 17374 | 10489 | 0.60372
| Material | Virgin | Wood & Fiber | 17374 | 1318 | 0.07586
| Energy/Fuel | Purchased | Gas | 260050 | 129548 | 0.49817
| Energy/Fuel | Purchased | Steam | 260050 | 17695 | 0.068045
| Material | Virgin | Chemical | 260050 | 6239 | 0.023992
| Material | Recycled | Recycled Chemical | 260050 | 282 | 0.0010844
| Material | Recycled | Recycled Fiber | 260050 | 29400 | 0.11306
| Energy/Fuel | Purchased | Biofuel | 449958 | 27248 | 0.060557
| Energy/Fuel | Purchased | Electricity | 449958 | 64294 | 0.14289
| Energy/Fuel | Purchased | Gas | 449958 | 39367 | 0.08749
| Energy/Fuel | Self-Sourced | Internal Biofuel | 449958 | 747 | 0.0016602
| Energy/Fuel | Self-Sourced | Internal Methanol | 449958 | 2 | 4.4449e-06
| Energy/Fuel | Purchased | Other Fuel | 449958 | 1299 | 0.0028869
| Energy/Fuel | Self-Sourced | Pulping Liquor | 449958 | 812 | 0.0018046
| Material | Virgin | Chemical | 449958 | 124923 | 0.27763
| Material | Virgin | Other Virgins | 449958 | 91 | 0.00020224
| Material | Virgin | Wood & Fiber | 449958 | 73474 | 0.16329
| Energy/Fuel | Purchased | Electricity | 81650 | 20371 | 0.24949
| Energy/Fuel | Purchased | Gas | 81650 | 60474 | 0.74065
| Material | Virgin | Chemical | 81650 | 1028 | 0.01259
| Material | Recycled | Recycled Chemical | 81650 | 89 | 0.00109
| Material | Recycled | Recycled Fiber | 81650 | 5090 | 0.062339
| Energy/Fuel | Purchased | Biofuel | 376305 | 9658 | 0.025665
| Energy/Fuel | Purchased | Gas | 376305 | 66128 | 0.17573
| Energy/Fuel | Self-Sourced | Internal Biofuel | 376305 | 340 | 0.00090352
| Energy/Fuel | Purchased | Oil | 376305 | 1012 | 0.0026893
| Energy/Fuel | Self-Sourced | Pulping Liquor | 376305 | 822 | 0.0021844
| Material | Virgin | Chemical | 376305 | 104692 | 0.27821
| Material | Virgin | Other Virgins | 376305 | 51 | 0.00013553
| Material | Recycled | Recycled Fiber | 376305 | 27028 | 0.071825
| Material | Virgin | Wood & Fiber | 376305 | 91175 | 0.24229
| Energy/Fuel | Purchased | Electricity | 67680 | 23623 | 0.34904
| Energy/Fuel | Purchased | Gas | 67680 | 31069 | 0.45906
| Material | Virgin | Chemical | 67680 | 592 | 0.008747
| Material | Recycled | Recycled Fiber | 67680 | 14354 | 0.21209
| Energy/Fuel | Purchased | Electricity | 253576 | 154651 | 0.60988
| Energy/Fuel | Purchased | Gas | 253576 | 7803 | 0.030772
| Energy/Fuel | Purchased | Steam | 253576 | 38192 | 0.15061
| Material | Virgin | Chemical | 253576 | 46346 | 0.18277
| Material | Virgin | Wood & Fiber | 253576 | 43516 | 0.17161
| Energy/Fuel | Purchased | Biofuel | 441800 | 364 | 0.0008239
| Energy/Fuel | Purchased | Electricity | 441800 | 177014 | 0.40067
| Energy/Fuel | Purchased | Gas | 441800 | 299226 | 0.67729
| Energy/Fuel | Self-Sourced | Internal Biofuel | 441800 | 33 | 7.4694e-05
| Energy/Fuel | Self-Sourced | Pulping Liquor | 441800 | 1080 | 0.0024445
| Material | Virgin | Chemical | 441800 | 123510 | 0.27956
| Material | Virgin | Other Virgins | 441800 | 143 | 0.00032368
| Material | Recycled | Recycled Fiber | 441800 | 11031 | 0.024968
| Material | Virgin | Wood & Fiber | 441800 | 29749 | 0.067336
| Energy/Fuel | Purchased | Gas | 166495 | 150258 | 0.90248
| Material | Virgin | Chemical | 166495 | 19761 | 0.11869
| Material | Recycled | Recycled Chemical | 166495 | 160 | 0.00096099
| Material | Recycled | Recycled Fiber | 166495 | 10684 | 0.06417
| Energy/Fuel | Purchased | Electricity | 120400 | 40964 | 0.34023
| Energy/Fuel | Purchased | Gas | 120400 | 55665 | 0.46233
| Material | Virgin | Chemical | 120400 | 1060 | 0.008804
| Material | Virgin | Wood & Fiber | 120400 | 82814 | 0.68782
| Energy/Fuel | Purchased | Electricity | 27360 | 22669 | 0.82855
| Energy/Fuel | Purchased | Oil | 27360 | 5677 | 0.20749
| Energy/Fuel | Purchased | Steam | 27360 | 9170 | 0.33516
| Material | Virgin | Chemical | 27360 | 2575 | 0.094115
| Material | Virgin | Wood & Fiber | 27360 | 41074 | 1.5012
| Energy/Fuel | Purchased | Biofuel | 252319 | 389 | 0.0015417
| Energy/Fuel | Purchased | Electricity | 252319 | 255033 | 1.0108
| Energy/Fuel | Purchased | Gas | 252319 | 37431 | 0.14835
| Energy/Fuel | Self-Sourced | Internal Biofuel | 252319 | 29 | 0.00011493
| Material | Virgin | Chemical | 252319 | 11592 | 0.045942
| Material | Virgin | Wood & Fiber | 252319 | 17962 | 0.071188
| Energy/Fuel | Purchased | Electricity | 38175 | 30477 | 0.79835
| Energy/Fuel | Purchased | Gas | 38175 | 22885 | 0.59948
| Material | Virgin | Chemical | 38175 | 1995 | 0.052259
| Material | Recycled | Recycled Chemical | 38175 | 44 | 0.0011526
| Material | Recycled | Recycled Fiber | 38175 | 11304 | 0.29611
| Energy/Fuel | Purchased | Electricity | 80000 | 35369 | 0.44211
| Energy/Fuel | Purchased | Gas | 80000 | 64898 | 0.81122
| Material | Virgin | Chemical | 80000 | 1914 | 0.023925
| Material | Recycled | Recycled Chemical | 80000 | 87 | 0.0010875
| Material | Recycled | Recycled Fiber | 80000 | 6785 | 0.084812
| Energy/Fuel | Purchased | Electricity | 198800 | 269705 | 1.3567
| Energy/Fuel | Purchased | Gas | 198800 | 199405 | 1.003
| Material | Virgin | Chemical | 198800 | 3150 | 0.015845
| Material | Virgin | Wood & Fiber | 198800 | 138854 | 0.69846
| Energy/Fuel | Purchased | Electricity | 18000 | 183 | 0.010167
| Energy/Fuel | Purchased | Oil | 18000 | 26062 | 1.4479
| Material | Virgin | Chemical | 18000 | 3058 | 0.16989
| Material | Recycled | Recycled Fiber | 18000 | 757 | 0.042056
| Material | Virgin | Wood & Fiber | 18000 | 11070 | 0.615
| Energy/Fuel | Purchased | Electricity | 30100 | 3654 | 0.1214
| Energy/Fuel | Purchased | Gas | 30100 | 16305 | 0.54169
| Material | Virgin | Chemical | 30100 | 210 | 0.0069767
| Material | Virgin | Wood & Fiber | 30100 | 21334 | 0.70877
| Energy/Fuel | Purchased | Electricity | 63000 | 25201 | 0.40002
| Energy/Fuel | Purchased | Gas | 63000 | 44785 | 0.71087
| Energy/Fuel | Purchased | Oil | 63000 | 422 | 0.0066984
| Material | Virgin | Chemical | 63000 | 1290 | 0.020476
| Material | Recycled | Recycled Chemical | 63000 | 71 | 0.001127
| Material | Recycled | Recycled Fiber | 63000 | 18375 | 0.29167
| Energy/Fuel | Purchased | Electricity | 12425 | 1493 | 0.12016
| Energy/Fuel | Purchased | Steam | 12425 | 2221 | 0.17875
| Material | Virgin | Chemical | 12425 | 118 | 0.009497
| Material | Recycled | Recycled Chemical | 12425 | 3 | 0.00024145
| Material | Recycled | Recycled Fiber | 12425 | 694 | 0.055855
| Material | Virgin | Wood & Fiber | 12425 | 6212 | 0.49996
| Energy/Fuel | Purchased | Electricity | 19950 | 2546 | 0.12762
| Energy/Fuel | Purchased | Gas | 19950 | 16569 | 0.83053
| Material | Virgin | Chemical | 19950 | 1197 | 0.06
| Material | Recycled | Recycled Fiber | 19950 | 1623 | 0.081353
| Material | Virgin | Wood & Fiber | 19950 | 8674 | 0.43479
| Energy/Fuel | Purchased | Electricity | 71000 | 7034 | 0.09907
| Energy/Fuel | Purchased | Gas | 71000 | 49514 | 0.69738
| Material | Virgin | Chemical | 71000 | 940 | 0.013239
| Material | Recycled | Recycled Chemical | 71000 | 73 | 0.0010282
| Material | Recycled | Recycled Fiber | 71000 | 4385 | 0.061761
| Material | Virgin | Wood & Fiber | 71000 | 2379 | 0.033507
| Energy/Fuel | Purchased | Electricity | 52500 | 6441 | 0.12269
| Energy/Fuel | Purchased | Gas | 52500 | 40583 | 0.77301
| Material | Virgin | Chemical | 52500 | 10881 | 0.20726
| Material | Recycled | Recycled Fiber | 52500 | 6047 | 0.11518
| Material | Virgin | Wood & Fiber | 52500 | 26738 | 0.5093
| Energy/Fuel | Purchased | Electricity | 37985 | 12775 | 0.33632
| Energy/Fuel | Purchased | Gas | 37985 | 36634 | 0.96443
| Material | Virgin | Chemical | 37985 | 764 | 0.020113
| Material | Virgin | Wood & Fiber | 37985 | 25807 | 0.6794
| Energy/Fuel | Purchased | Electricity | 10000 | 766 | 0.0766
| Energy/Fuel | Purchased | Gas | 10000 | 7359 | 0.7359
| Material | Virgin | Chemical | 10000 | 93 | 0.0093
| Material | Virgin | Wood & Fiber | 10000 | 5228 | 0.5228
| Energy/Fuel | Purchased | Biofuel | 268770 | 4343 | 0.016159
| Energy/Fuel | Purchased | Electricity | 268770 | 21659 | 0.080586
| Energy/Fuel | Purchased | Gas | 268770 | 200004 | 0.74415
| Energy/Fuel | Self-Sourced | Internal Biofuel | 268770 | 298 | 0.0011088
| Energy/Fuel | Self-Sourced | Pulping Liquor | 268770 | 482 | 0.0017934
| Material | Virgin | Chemical | 268770 | 94954 | 0.35329
| Material | Virgin | Other Virgins | 268770 | 68 | 0.000253
| Material | Recycled | Recycled Fiber | 268770 | 31474 | 0.1171
| Material | Virgin | Wood & Fiber | 268770 | 21140 | 0.078655
| Energy/Fuel | Purchased | Electricity | 31039 | 6257 | 0.20159
| Energy/Fuel | Purchased | Gas | 31039 | 16291 | 0.52486
| Material | Virgin | Chemical | 31039 | 227 | 0.0073134
| Material | Recycled | Recycled Fiber | 31039 | 2384 | 0.076807
| Material | Virgin | Wood & Fiber | 31039 | 19293 | 0.62157
| Energy/Fuel | Purchased | Gas | 3640 | 2870 | 0.78846
| Material | Virgin | Chemical | 3640 | 205 | 0.056319
| Material | Virgin | Wood & Fiber | 3640 | 2609 | 0.71676
| Energy/Fuel | Purchased | Electricity | 25550 | 3860 | 0.15108
| Energy/Fuel | Purchased | Gas | 25550 | 16572 | 0.64861
| Material | Virgin | Chemical | 25550 | 674 | 0.02638
| Material | Recycled | Recycled Fiber | 25550 | 3925 | 0.15362
| Material | Virgin | Wood & Fiber | 25550 | 14327 | 0.56074
| Energy/Fuel | Purchased | Electricity | 13300 | 1754 | 0.13188
| Energy/Fuel | Purchased | Gas | 13300 | 10782 | 0.81068
| Material | Virgin | Chemical | 13300 | 954 | 0.071729
| Material | Virgin | Wood & Fiber | 13300 | 8859 | 0.66609
| Energy/Fuel | Purchased | Electricity | 18550 | 2491 | 0.13429
| Energy/Fuel | Purchased | Gas | 18550 | 13436 | 0.72431
| Material | Virgin | Chemical | 18550 | 318 | 0.017143
| Material | Virgin | Wood & Fiber | 18550 | 12062 | 0.65024
| Energy/Fuel | Purchased | Electricity | 63900 | 15644 | 0.24482
| Energy/Fuel | Purchased | Gas | 63900 | 42305 | 0.66205
| Energy/Fuel | Purchased | Oil | 63900 | 2406 | 0.037653
| Material | Virgin | Chemical | 63900 | 724 | 0.01133
| Material | Recycled | Recycled Chemical | 63900 | 56 | 0.00087637
| Material | Recycled | Recycled Fiber | 63900 | 13030 | 0.20391
| Energy/Fuel | Purchased | Electricity | 11140 | 2683 | 0.24084
| Energy/Fuel | Purchased | Gas | 11140 | 7164 | 0.64309
| Energy/Fuel | Purchased | Oil | 11140 | 0 | 0
| Material | Virgin | Chemical | 11140 | 122 | 0.010952
| Material | Recycled | Recycled Chemical | 11140 | 12 | 0.0010772
| Material | Recycled | Recycled Fiber | 11140 | 674 | 0.060503
| Energy/Fuel | Purchased | Electricity | 87500 | 839 | 0.0095886
| Energy/Fuel | Purchased | Gas | 87500 | 32421 | 0.37053
| Energy/Fuel | Purchased | Steam | 87500 | 11570 | 0.13223
| Material | Virgin | Chemical | 87500 | 2095 | 0.023943
| Material | Recycled | Recycled Chemical | 87500 | 95 | 0.0010857
| Material | Recycled | Recycled Fiber | 87500 | 5027 | 0.057451
| Energy/Fuel | Purchased | Electricity | 33250 | 7376 | 0.22183
| Energy/Fuel | Purchased | Oil | 33250 | 9112 | 0.27405
| Energy/Fuel | Purchased | Steam | 33250 | 3333 | 0.10024
| Material | Virgin | Chemical | 33250 | 232 | 0.0069774
| Material | Virgin | Wood & Fiber | 33250 | 23292 | 0.70051
| Energy/Fuel | Purchased | Electricity | 26250 | 3298 | 0.12564
| Energy/Fuel | Purchased | Gas | 26250 | 21503 | 0.81916
| Energy/Fuel | Purchased | Oil | 26250 | 289 | 0.01101
| Material | Virgin | Chemical | 26250 | 2885 | 0.1099
| Material | Recycled | Recycled Fiber | 26250 | 962 | 0.036648
| Material | Virgin | Wood & Fiber | 26250 | 16808 | 0.6403
| Energy/Fuel | Purchased | Electricity | 71690 | 23282 | 0.32476
| Energy/Fuel | Purchased | Gas | 71690 | 51843 | 0.72316
| Material | Virgin | Chemical | 71690 | 2125 | 0.029642
| Material | Recycled | Recycled Chemical | 71690 | 80 | 0.0011159
| Material | Recycled | Recycled Fiber | 71690 | 16966 | 0.23666
| Energy/Fuel | Purchased | Biofuel | 275125 | 285 | 0.0010359
| Energy/Fuel | Purchased | Electricity | 275125 | 61175 | 0.22235
| Energy/Fuel | Purchased | Gas | 275125 | 179216 | 0.6514
| Energy/Fuel | Self-Sourced | Internal Biofuel | 275125 | 129 | 0.00046888
| Energy/Fuel | Purchased | Oil | 275125 | 17013 | 0.061837
| Energy/Fuel | Self-Sourced | Pulping Liquor | 275125 | 678 | 0.0024643
| Material | Virgin | Chemical | 275125 | 87597 | 0.31839
| Material | Virgin | Other Virgins | 275125 | 87 | 0.00031622
| Material | Virgin | Wood & Fiber | 275125 | 19581 | 0.071171
| Energy/Fuel | Purchased | Electricity | 50544 | 5945 | 0.11762
| Energy/Fuel | Purchased | Gas | 50544 | 41177 | 0.81468
| Energy/Fuel | Purchased | Oil | 50544 | 553 | 0.010941
| Material | Virgin | Chemical | 50544 | 10476 | 0.20726
| Material | Recycled | Recycled Fiber | 50544 | 19399 | 0.3838
| Material | Virgin | Wood & Fiber | 50544 | 13970 | 0.27639
| Energy/Fuel | Purchased | Electricity | 58575 | 30873 | 0.52707
| Energy/Fuel | Purchased | Gas | 58575 | 39013 | 0.66603
| Material | Virgin | Chemical | 58575 | 2072 | 0.035373
| Material | Recycled | Recycled Chemical | 58575 | 66 | 0.0011268
| Material | Recycled | Recycled Fiber | 58575 | 17878 | 0.30522
| Energy/Fuel | Purchased | Electricity | 14350 | 9211 | 0.64188
| Energy/Fuel | Purchased | Oil | 14350 | 22779 | 1.5874
| Material | Virgin | Chemical | 14350 | 285 | 0.019861
| Material | Recycled | Recycled Chemical | 14350 | 16 | 0.001115
| Material | Recycled | Recycled Fiber | 14350 | 2481 | 0.17289
| Energy/Fuel | Purchased | Electricity | 72030 | 35177 | 0.48837
| Energy/Fuel | Purchased | Gas | 72030 | 48559 | 0.67415
| Material | Virgin | Chemical | 72030 | 2054 | 0.028516
| Material | Recycled | Recycled Chemical | 72030 | 60 | 0.00083299
| Material | Recycled | Recycled Fiber | 72030 | 15593 | 0.21648
| Material | Virgin | Wood & Fiber | 72030 | 12506 | 0.17362
| Energy/Fuel | Purchased | Electricity | 43830 | 26165 | 0.59697
| Energy/Fuel | Purchased | Gas | 43830 | 43036 | 0.98188
| Material | Virgin | Chemical | 43830 | 838 | 0.019119
| Material | Virgin | Wood & Fiber | 43830 | 29837 | 0.68074
| Energy/Fuel | Purchased | Electricity | 131250 | 17510 | 0.13341
| Energy/Fuel | Purchased | Gas | 131250 | 118536 | 0.90313
| Material | Virgin | Chemical | 131250 | 1536 | 0.011703
| Material | Virgin | Wood & Fiber | 131250 | 90099 | 0.68647
| Energy/Fuel | Purchased | Electricity | 77740 | 26655 | 0.34287
| Energy/Fuel | Purchased | Gas | 77740 | 61101 | 0.78597
| Material | Virgin | Chemical | 77740 | 979 | 0.012593
| Material | Recycled | Recycled Chemical | 77740 | 85 | 0.0010934
| Material | Recycled | Recycled Fiber | 77740 | 4336 | 0.055776
| Energy/Fuel | Purchased | Biofuel | 427941 | 15130 | 0.035355
| Energy/Fuel | Purchased | Gas | 427941 | 219544 | 0.51302
| Energy/Fuel | Self-Sourced | Internal Biofuel | 427941 | 533 | 0.0012455
| Energy/Fuel | Purchased | Oil | 427941 | 6972 | 0.016292
| Energy/Fuel | Purchased | Other Fuel | 427941 | 62618 | 0.14632
| Energy/Fuel | Self-Sourced | Pulping Liquor | 427941 | 864 | 0.002019
| Material | Virgin | Chemical | 427941 | 110171 | 0.25744
| Material | Virgin | Other Virgins | 427941 | 112 | 0.00026172
| Material | Virgin | Wood & Fiber | 427941 | 93911 | 0.21945
| Energy/Fuel | Purchased | Electricity | 80500 | 27488 | 0.34147
| Energy/Fuel | Purchased | Gas | 80500 | 61991 | 0.77007
| Material | Virgin | Chemical | 80500 | 1013 | 0.012584
| Material | Recycled | Recycled Chemical | 80500 | 88 | 0.0010932
| Material | Recycled | Recycled Fiber | 80500 | 4823 | 0.059913
| Energy/Fuel | Purchased | Electricity | 178920 | 67764 | 0.37874
| Energy/Fuel | Purchased | Gas | 178920 | 129026 | 0.72114
| Material | Virgin | Chemical | 178920 | 21231 | 0.11866
| Material | Recycled | Recycled Chemical | 178920 | 172 | 0.00096132
| Material | Recycled | Recycled Fiber | 178920 | 9076 | 0.050727
| Energy/Fuel | Purchased | Electricity | 28640 | 9862 | 0.34434
| Energy/Fuel | Purchased | Gas | 28640 | 20159 | 0.70388
| Material | Virgin | Chemical | 28640 | 361 | 0.012605
| Material | Recycled | Recycled Chemical | 28640 | 31 | 0.0010824
| Material | Recycled | Recycled Fiber | 28640 | 1765 | 0.061627
| Energy/Fuel | Purchased | Electricity | 21000 | 7900 | 0.37619
| Energy/Fuel | Purchased | Gas | 21000 | 13926 | 0.66314
| Material | Virgin | Chemical | 21000 | 1592 | 0.07581
| Material | Virgin | Wood & Fiber | 21000 | 10597 | 0.50462
| Energy/Fuel | Purchased | Electricity | 97625 | 90229 | 0.92424
| Energy/Fuel | Purchased | Oil | 97625 | 20578 | 0.21079
| Energy/Fuel | Purchased | Other Fuel | 97625 | 106033 | 1.0861
| Material | Virgin | Chemical | 97625 | 2642 | 0.027063
| Material | Recycled | Recycled Chemical | 97625 | 109 | 0.0011165
| Material | Recycled | Recycled Fiber | 97625 | 14437 | 0.14788
| Energy/Fuel | Purchased | Electricity | 161880 | 113659 | 0.70212
| Energy/Fuel | Purchased | Gas | 161880 | 164736 | 1.0176
| Material | Virgin | Chemical | 161880 | 962 | 0.0059427
| Material | Virgin | Wood & Fiber | 161880 | 110956 | 0.68542
| Energy/Fuel | Purchased | Gas | 420865 | 539655 | 1.2823
| Energy/Fuel | Purchased | Other Fuel | 420865 | 84 | 0.00019959
| Material | Virgin | Chemical | 420865 | 14703 | 0.034935
| Material | Recycled | Recycled Chemical | 420865 | 448 | 0.0010645
| Material | Recycled | Recycled Fiber | 420865 | 115700 | 0.27491
| Material | Virgin | Wood & Fiber | 420865 | 16331 | 0.038803
| Energy/Fuel | Purchased | Electricity | 63700 | 29076 | 0.45645
| Energy/Fuel | Purchased | Gas | 63700 | 37126 | 0.58283
| Material | Virgin | Chemical | 63700 | 567 | 0.0089011
| Material | Recycled | Recycled Chemical | 63700 | 38 | 0.00059655
| Material | Recycled | Recycled Fiber | 63700 | 9094 | 0.14276
| Material | Virgin | Wood & Fiber | 63700 | 18937 | 0.29728
| Energy/Fuel | Purchased | Electricity | 62300 | 12221 | 0.19616
| Energy/Fuel | Purchased | Gas | 62300 | 46793 | 0.75109
| Material | Virgin | Chemical | 62300 | 1494 | 0.023981
| Material | Recycled | Recycled Chemical | 62300 | 68 | 0.0010915
| Material | Recycled | Recycled Fiber | 62300 | 3594 | 0.057689
| Energy/Fuel | Purchased | Biofuel | 270155 | 3288 | 0.012171
| Energy/Fuel | Purchased | Electricity | 270155 | 44869 | 0.16609
| Energy/Fuel | Purchased | Gas | 270155 | 174327 | 0.64529
| Energy/Fuel | Self-Sourced | Internal Biofuel | 270155 | 248 | 0.00091799
| Energy/Fuel | Self-Sourced | Pulping Liquor | 270155 | 826 | 0.0030575
| Material | Virgin | Chemical | 270155 | 37295 | 0.13805
| Material | Virgin | Other Virgins | 270155 | 81 | 0.00029983
| Material | Virgin | Wood & Fiber | 270155 | 70369 | 0.26048
| Energy/Fuel | Purchased | Electricity | 108985 | 28749 | 0.26379
| Energy/Fuel | Purchased | Oil | 108985 | 26151 | 0.23995
| Energy/Fuel | Purchased | Steam | 108985 | 14605 | 0.13401
| Material | Virgin | Chemical | 108985 | 3962 | 0.036354
| Material | Recycled | Recycled Chemical | 108985 | 77 | 0.00070652
| Material | Recycled | Recycled Fiber | 108985 | 19772 | 0.18142
| Material | Virgin | Wood & Fiber | 108985 | 27782 | 0.25492
| Energy/Fuel | Purchased | Electricity | 109400 | 19884 | 0.18176
| Energy/Fuel | Purchased | Gas | 109400 | 67510 | 0.61709
| Material | Virgin | Chemical | 109400 | 1080 | 0.009872
| Material | Recycled | Recycled Fiber | 109400 | 86536 | 0.79101
| Energy/Fuel | Purchased | Electricity | 250250 | 26733 | 0.10683
| Energy/Fuel | Purchased | Gas | 250250 | 174403 | 0.69692
| Material | Virgin | Chemical | 250250 | 43028 | 0.17194
| Material | Recycled | Recycled Fiber | 250250 | 8172 | 0.032655
| Material | Virgin | Wood & Fiber | 250250 | 125872 | 0.50299
| Energy/Fuel | Purchased | Gas | 147325 | 152061 | 1.0321
| Material | Virgin | Chemical | 147325 | 1105 | 0.0075004
| Material | Virgin | Wood & Fiber | 147325 | 101843 | 0.69128
| Energy/Fuel | Purchased | Electricity | 81650 | 16791 | 0.20565
| Energy/Fuel | Purchased | Gas | 81650 | 56885 | 0.69669
| Material | Virgin | Chemical | 81650 | 8836 | 0.10822
| Material | Recycled | Recycled Chemical | 81650 | 79 | 0.00096754
| Material | Recycled | Recycled Fiber | 81650 | 4565 | 0.055909
| Energy/Fuel | Purchased | Gas | 343700 | 295561 | 0.85994
| Energy/Fuel | Self-Sourced | Pulping Liquor | 343700 | 782 | 0.0022752
| Material | Virgin | Chemical | 343700 | 89619 | 0.26075
| Material | Virgin | Other Virgins | 343700 | 99 | 0.00028804
| Material | Recycled | Recycled Fiber | 343700 | 13685 | 0.039817
| Material | Virgin | Wood & Fiber | 343700 | 42715 | 0.12428
| Energy/Fuel | Purchased | Electricity | 220500 | 123022 | 0.55792
| Energy/Fuel | Purchased | Gas | 220500 | 210161 | 0.95311
| Material | Virgin | Chemical | 220500 | 4111 | 0.018644
| Material | Virgin | Wood & Fiber | 220500 | 150572 | 0.68287
| Energy/Fuel | Purchased | Gas | 413575 | 708263 | 1.7125
| Material | Virgin | Chemical | 413575 | 6047 | 0.014621
| Material | Virgin | Wood & Fiber | 413575 | 286032 | 0.69161
| Energy/Fuel | Purchased | Electricity | 112200 | 21425 | 0.19095
| Energy/Fuel | Purchased | Gas | 112200 | 90323 | 0.80502
| Material | Virgin | Chemical | 112200 | 2686 | 0.023939
| Material | Recycled | Recycled Chemical | 112200 | 122 | 0.0010873
| Material | Recycled | Recycled Fiber | 112200 | 7384 | 0.065811
| Energy/Fuel | Purchased | Electricity | 3971 | 731 | 0.18408
| Energy/Fuel | Purchased | Gas | 3971 | 2685 | 0.67615
| Energy/Fuel | Purchased | Oil | 3971 | 188 | 0.047343
| Material | Virgin | Chemical | 3971 | 55 | 0.01385
| Material | Virgin | Wood & Fiber | 3971 | 3018 | 0.76001
| Energy/Fuel | Purchased | Electricity | 70685 | 9807 | 0.13874
| Energy/Fuel | Purchased | Gas | 70685 | 62866 | 0.88938
| Energy/Fuel | Purchased | Oil | 70685 | 854 | 0.012082
| Material | Virgin | Chemical | 70685 | 889 | 0.012577
| Material | Recycled | Recycled Chemical | 70685 | 77 | 0.0010893
| Material | Recycled | Recycled Fiber | 70685 | 5596 | 0.079168
| Energy/Fuel | Purchased | Electricity | 12950 | 2473 | 0.19097
| Energy/Fuel | Purchased | Gas | 12950 | 10787 | 0.83297
| Material | Virgin | Chemical | 12950 | 389 | 0.030039
| Material | Recycled | Recycled Chemical | 12950 | 14 | 0.0010811
| Material | Recycled | Recycled Fiber | 12950 | 912 | 0.070425
| Energy/Fuel | Purchased | Biofuel | 323160 | 115 | 0.00035586
| Energy/Fuel | Purchased | Gas | 323160 | 398752 | 1.2339
| Energy/Fuel | Self-Sourced | Internal Biofuel | 323160 | 20 | 6.1889e-05
| Energy/Fuel | Purchased | Oil | 323160 | 22457 | 0.069492
| Energy/Fuel | Purchased | Other Fuel | 323160 | 7232 | 0.022379
| Energy/Fuel | Self-Sourced | Pulping Liquor | 323160 | 873 | 0.0027014
| Material | Virgin | Chemical | 323160 | 90228 | 0.27921
| Material | Virgin | Other Virgins | 323160 | 99 | 0.00030635
| Material | Virgin | Wood & Fiber | 323160 | 59640 | 0.18455
| Energy/Fuel | Purchased | Electricity | 78750 | 28859 | 0.36646
| Energy/Fuel | Purchased | Gas | 78750 | 61240 | 0.77765
| Material | Virgin | Chemical | 78750 | 10184 | 0.12932
| Material | Recycled | Recycled Chemical | 78750 | 79 | 0.0010032
| Material | Recycled | Recycled Fiber | 78750 | 20395 | 0.25898
| Energy/Fuel | Purchased | Electricity | 34942 | 15110 | 0.43243
| Energy/Fuel | Purchased | Gas | 34942 | 19366 | 0.55423
| Material | Virgin | Chemical | 34942 | 1304 | 0.037319
| Material | Recycled | Recycled Chemical | 34942 | 34 | 0.00097304
| Material | Recycled | Recycled Fiber | 34942 | 5880 | 0.16828
| Material | Virgin | Wood & Fiber | 34942 | 3193 | 0.09138
| Energy/Fuel | Purchased | Biofuel | 274060 | 14576 | 0.053185
| Energy/Fuel | Purchased | Gas | 274060 | 11115 | 0.040557
| Energy/Fuel | Self-Sourced | Internal Biofuel | 274060 | 302 | 0.0011019
| Energy/Fuel | Purchased | Other Fuel | 274060 | 6409 | 0.023385
| Energy/Fuel | Self-Sourced | Pulping Liquor | 274060 | 898 | 0.0032767
| Material | Virgin | Chemical | 274060 | 69857 | 0.2549
| Material | Virgin | Other Virgins | 274060 | 91 | 0.00033204
| Material | Recycled | Recycled Fiber | 274060 | 11759 | 0.042907
| Material | Virgin | Wood & Fiber | 274060 | 30063 | 0.10969
| Energy/Fuel | Purchased | Electricity | 244595 | 107206 | 0.4383
| Energy/Fuel | Purchased | Gas | 244595 | 208288 | 0.85156
| Energy/Fuel | Purchased | Oil | 244595 | 4125 | 0.016865
| Material | Virgin | Chemical | 244595 | 1602 | 0.0065496
| Material | Virgin | Wood & Fiber | 244595 | 169229 | 0.69187
| Energy/Fuel | Purchased | Biofuel | 700000 | 17051 | 0.024359
| Energy/Fuel | Purchased | Electricity | 700000 | 24462 | 0.034946
| Energy/Fuel | Purchased | Gas | 700000 | 446179 | 0.6374
| Energy/Fuel | Self-Sourced | Internal Biofuel | 700000 | 1355 | 0.0019357
| Energy/Fuel | Purchased | Oil | 700000 | 5 | 7.1429e-06
| Energy/Fuel | Purchased | Other Fuel | 700000 | 442 | 0.00063143
| Energy/Fuel | Self-Sourced | Pulping Liquor | 700000 | 1920 | 0.0027429
| Material | Virgin | Chemical | 700000 | 205383 | 0.2934
| Material | Virgin | Other Virgins | 700000 | 232 | 0.00033143
| Material | Virgin | Wood & Fiber | 700000 | 75923 | 0.10846
| Energy/Fuel | Purchased | Biofuel | 304945 | 16990 | 0.055715
| Energy/Fuel | Purchased | Electricity | 304945 | 10264 | 0.033659
| Energy/Fuel | Purchased | Gas | 304945 | 37392 | 0.12262
| Energy/Fuel | Self-Sourced | Internal Biofuel | 304945 | 555 | 0.00182
| Energy/Fuel | Purchased | Oil | 304945 | 8111 | 0.026598
| Energy/Fuel | Purchased | Other Fuel | 304945 | 135594 | 0.44465
| Energy/Fuel | Self-Sourced | Pulping Liquor | 304945 | 1074 | 0.0035219
| Material | Virgin | Chemical | 304945 | 78707 | 0.2581
| Material | Virgin | Other Virgins | 304945 | 104 | 0.00034105
| Material | Recycled | Recycled Fiber | 304945 | 9595 | 0.031465
| Material | Virgin | Wood & Fiber | 304945 | 34151 | 0.11199
| Energy/Fuel | Purchased | Biofuel | 326200 | 23766 | 0.072857
| Energy/Fuel | Purchased | Gas | 326200 | 56410 | 0.17293
| Material | Virgin | Chemical | 326200 | 4110 | 0.0126
| Material | Recycled | Recycled Chemical | 326200 | 355 | 0.0010883
| Material | Recycled | Recycled Fiber | 326200 | 21144 | 0.064819
| Energy/Fuel | Purchased | Biofuel | 382306 | 19354 | 0.050624
| Energy/Fuel | Purchased | Gas | 382306 | 15914 | 0.041626
| Energy/Fuel | Self-Sourced | Internal Biofuel | 382306 | 102 | 0.0002668
| Energy/Fuel | Purchased | Oil | 382306 | 12837 | 0.033578
| Energy/Fuel | Purchased | Other Fuel | 382306 | 281574 | 0.73651
| Energy/Fuel | Self-Sourced | Pulping Liquor | 382306 | 845 | 0.0022103
| Material | Virgin | Chemical | 382306 | 21161 | 0.055351
| Material | Virgin | Other Virgins | 382306 | 113 | 0.00029557
| Material | Virgin | Wood & Fiber | 382306 | 39993 | 0.10461
| Energy/Fuel | Purchased | Electricity | 79100 | 12198 | 0.15421
| Energy/Fuel | Purchased | Gas | 79100 | 67617 | 0.85483
| Material | Virgin | Chemical | 79100 | 1245 | 0.01574
| Material | Recycled | Recycled Chemical | 79100 | 86 | 0.0010872
| Material | Recycled | Recycled Fiber | 79100 | 4444 | 0.056182
| Energy/Fuel | Purchased | Electricity | 38500 | 6591 | 0.17119
| Energy/Fuel | Purchased | Gas | 38500 | 29922 | 0.77719
| Energy/Fuel | Purchased | Oil | 38500 | 811 | 0.021065
| Material | Virgin | Chemical | 38500 | 34512 | 0.89642
| Material | Recycled | Recycled Chemical | 38500 | 30 | 0.00077922
| Material | Recycled | Recycled Fiber | 38500 | 1495 | 0.038831
| Material | Virgin | Wood & Fiber | 38500 | 1863 | 0.04839
| Energy/Fuel | Purchased | Biofuel | 66359 | 139 | 0.0020947
| Energy/Fuel | Purchased | Gas | 66359 | 68030 | 1.0252
| Energy/Fuel | Self-Sourced | Internal Biofuel | 66359 | 2 | 3.0139e-05
| Energy/Fuel | Purchased | Other Fuel | 66359 | 216 | 0.003255
| Material | Virgin | Chemical | 66359 | 765 | 0.011528
| Material | Virgin | Wood & Fiber | 66359 | 45680 | 0.68838
| Energy/Fuel | Purchased | Electricity | 142000 | 22514 | 0.15855
| Energy/Fuel | Purchased | Gas | 142000 | 119911 | 0.84444
| Energy/Fuel | Purchased | Oil | 142000 | 3290 | 0.023169
| Material | Virgin | Chemical | 142000 | 2179 | 0.015345
| Material | Recycled | Recycled Chemical | 142000 | 154 | 0.0010845
| Material | Recycled | Recycled Fiber | 142000 | 9244 | 0.065099
| Energy/Fuel | Purchased | Electricity | 81030 | 33745 | 0.41645
| Energy/Fuel | Purchased | Gas | 81030 | 70906 | 0.87506
| Material | Virgin | Chemical | 81030 | 1095 | 0.013514
| Material | Virgin | Wood & Fiber | 81030 | 56291 | 0.69469
| Energy/Fuel | Purchased | Electricity | 157170 | 24387 | 0.15516
| Energy/Fuel | Purchased | Gas | 157170 | 109822 | 0.69875
| Energy/Fuel | Purchased | Oil | 157170 | 7770 | 0.049437
| Material | Virgin | Chemical | 157170 | 2677 | 0.017033
| Material | Recycled | Recycled Chemical | 157170 | 171 | 0.001088
| Material | Recycled | Recycled Fiber | 157170 | 8767 | 0.05578
| Energy/Fuel | Purchased | Electricity | 140580 | 69315 | 0.49306
| Energy/Fuel | Self-Sourced | Internal Biofuel | 140580 | 10 | 7.1134e-05
| Energy/Fuel | Purchased | Oil | 140580 | 163673 | 1.1643
| Material | Virgin | Chemical | 140580 | 3853 | 0.027408
| Material | Recycled | Recycled Chemical | 140580 | 69 | 0.00049082
| Material | Recycled | Recycled Fiber | 140580 | 17930 | 0.12754
| Material | Virgin | Wood & Fiber | 140580 | 58226 | 0.41418
| Energy/Fuel | Purchased | Electricity | 41240 | 19530 | 0.47357
| Energy/Fuel | Purchased | Gas | 41240 | 26819 | 0.65032
| Material | Virgin | Chemical | 41240 | 1407 | 0.034117
| Material | Recycled | Recycled Chemical | 41240 | 46 | 0.0011154
| Material | Recycled | Recycled Fiber | 41240 | 11989 | 0.29071
| Energy/Fuel | Purchased | Electricity | 123185 | 31607 | 0.25658
| Energy/Fuel | Purchased | Gas | 123185 | 86686 | 0.70371
| Material | Virgin | Chemical | 123185 | 14620 | 0.11868
| Material | Recycled | Recycled Chemical | 123185 | 118 | 0.00095791
| Material | Recycled | Recycled Fiber | 123185 | 7352 | 0.059683
| Energy/Fuel | Purchased | Biofuel | 479415 | 3524 | 0.0073506
| Energy/Fuel | Purchased | Electricity | 479415 | 117668 | 0.24544
| Energy/Fuel | Purchased | Gas | 479415 | 301975 | 0.62988
| Energy/Fuel | Self-Sourced | Internal Biofuel | 479415 | 98 | 0.00020442
| Energy/Fuel | Self-Sourced | Pulping Liquor | 479415 | 1251 | 0.0026094
| Material | Virgin | Chemical | 479415 | 87409 | 0.18232
| Material | Virgin | Other Virgins | 479415 | 152 | 0.00031705
| Material | Virgin | Wood & Fiber | 479415 | 54088 | 0.11282
| Energy/Fuel | Purchased | Electricity | 87500 | 20321 | 0.23224
| Energy/Fuel | Purchased | Gas | 87500 | 63797 | 0.72911
| Material | Virgin | Chemical | 87500 | 2096 | 0.023954
| Material | Recycled | Recycled Chemical | 87500 | 95 | 0.0010857
| Material | Recycled | Recycled Fiber | 87500 | 5633 | 0.064377
| Energy/Fuel | Purchased | Biofuel | 623000 | 8 | 1.2841e-05
| Energy/Fuel | Purchased | Electricity | 623000 | 138542 | 0.22238
| Energy/Fuel | Purchased | Gas | 623000 | 766470 | 1.2303
| Energy/Fuel | Self-Sourced | Internal Biofuel | 623000 | 0 | 0
| Energy/Fuel | Purchased | Oil | 623000 | 519 | 0.00083307
| Energy/Fuel | Self-Sourced | Pulping Liquor | 623000 | 2019 | 0.0032408
| Material | Virgin | Chemical | 623000 | 121112 | 0.1944
| Material | Virgin | Other Virgins | 623000 | 230 | 0.00036918
| Material | Virgin | Wood & Fiber | 623000 | 75345 | 0.12094
| Energy/Fuel | Purchased | Electricity | 388786 | 74830 | 0.19247
| Energy/Fuel | Purchased | Gas | 388786 | 240470 | 0.61852
| Material | Virgin | Chemical | 388786 | 10525 | 0.027071
| Material | Recycled | Recycled Chemical | 388786 | 422 | 0.0010854
| Material | Recycled | Recycled Fiber | 388786 | 23100 | 0.059416
| Energy/Fuel | Purchased | Electricity | 74375 | 93012 | 1.2506
| Energy/Fuel | Purchased | Gas | 74375 | 69764 | 0.938
| Material | Virgin | Chemical | 74375 | 1318 | 0.017721
| Material | Virgin | Wood & Fiber | 74375 | 51269 | 0.68933
| Energy/Fuel | Purchased | Electricity | 35500 | 280 | 0.0078873
| Energy/Fuel | Purchased | Gas | 35500 | 24980 | 0.70366
| Energy/Fuel | Purchased | Oil | 35500 | 316 | 0.0089014
| Material | Virgin | Chemical | 35500 | 3675 | 0.10352
| Material | Recycled | Recycled Fiber | 35500 | 18117 | 0.51034
| Material | Virgin | Wood & Fiber | 35500 | 4515 | 0.12718
| Energy/Fuel | Purchased | Electricity | 23040 | 582 | 0.02526
| Energy/Fuel | Purchased | Gas | 23040 | 12778 | 0.5546
| Energy/Fuel | Purchased | Oil | 23040 | 4761 | 0.20664
| Material | Virgin | Chemical | 23040 | 191 | 0.0082899
| Material | Recycled | Recycled Chemical | 23040 | 25 | 0.0010851
| Material | Recycled | Recycled Fiber | 23040 | 6084 | 0.26406
| Energy/Fuel | Purchased | Electricity | 26500 | 258 | 0.0097358
| Energy/Fuel | Purchased | Gas | 26500 | 19860 | 0.74943
| Material | Virgin | Chemical | 26500 | 183 | 0.0069057
| Material | Virgin | Wood & Fiber | 26500 | 13372 | 0.5046
| Energy/Fuel | Purchased | Electricity | 110950 | 1037 | 0.0093466
| Energy/Fuel | Purchased | Gas | 110950 | 78041 | 0.70339
| Energy/Fuel | Purchased | Oil | 110950 | 694 | 0.0062551
| Material | Virgin | Chemical | 110950 | 12683 | 0.11431
| Material | Recycled | Recycled Chemical | 110950 | 107 | 0.0009644
| Material | Recycled | Recycled Fiber | 110950 | 8154 | 0.073493
| Energy/Fuel | Purchased | Biofuel | 943200 | 47486 | 0.050346
| Energy/Fuel | Purchased | Electricity | 943200 | 12837 | 0.01361
| Energy/Fuel | Purchased | Gas | 943200 | 803211 | 0.85158
| Energy/Fuel | Self-Sourced | Internal Biofuel | 943200 | 1388 | 0.0014716
| Energy/Fuel | Purchased | Oil | 943200 | 11332 | 0.012014
| Energy/Fuel | Purchased | Other Fuel | 943200 | 49917 | 0.052923
| Energy/Fuel | Self-Sourced | Pulping Liquor | 943200 | 2365 | 0.0025074
| Material | Virgin | Chemical | 943200 | 211306 | 0.22403
| Material | Virgin | Other Virgins | 943200 | 311 | 0.00032973
| Material | Virgin | Wood & Fiber | 943200 | 101100 | 0.10719
| Energy/Fuel | Purchased | Electricity | 123125 | 51745 | 0.42026
| Energy/Fuel | Purchased | Oil | 123125 | 25757 | 0.20919
| Energy/Fuel | Purchased | Steam | 123125 | 15837 | 0.12863
| Material | Virgin | Chemical | 123125 | 1816 | 0.014749
| Material | Recycled | Recycled Chemical | 123125 | 136 | 0.0011046
| Material | Recycled | Recycled Fiber | 123125 | 11726 | 0.095237
| Energy/Fuel | Purchased | Electricity | 111825 | 20016 | 0.17899
| Energy/Fuel | Purchased | Gas | 111825 | 78585 | 0.70275
| Material | Virgin | Chemical | 111825 | 2679 | 0.023957
| Material | Recycled | Recycled Chemical | 111825 | 121 | 0.001082
| Material | Recycled | Recycled Fiber | 111825 | 6816 | 0.060952
| Energy/Fuel | Purchased | Electricity | 111300 | 19187 | 0.17239
| Energy/Fuel | Purchased | Gas | 111300 | 74601 | 0.67027
| Material | Virgin | Chemical | 111300 | 1402 | 0.012597
| Material | Recycled | Recycled Chemical | 111300 | 121 | 0.0010872
| Material | Recycled | Recycled Fiber | 111300 | 6562 | 0.058958
| Energy/Fuel | Purchased | Electricity | 48600 | 9992 | 0.2056
| Energy/Fuel | Purchased | Gas | 48600 | 50250 | 1.034
| Material | Virgin | Chemical | 48600 | 1063 | 0.021872
| Material | Virgin | Wood & Fiber | 48600 | 31273 | 0.64348
| Energy/Fuel | Purchased | Biofuel | 37555 | 1048 | 0.027906
| Energy/Fuel | Purchased | Electricity | 37555 | 2895 | 0.077087
| Energy/Fuel | Purchased | Gas | 37555 | 14658 | 0.39031
| Energy/Fuel | Self-Sourced | Internal Biofuel | 37555 | 13 | 0.00034616
| Energy/Fuel | Self-Sourced | Pulping Liquor | 37555 | 81 | 0.0021568
| Material | Virgin | Chemical | 37555 | 1947 | 0.051844
| Material | Virgin | Other Virgins | 37555 | 6 | 0.00015977
| Material | Virgin | Wood & Fiber | 37555 | 7878 | 0.20977
| Energy/Fuel | Purchased | Electricity | 478500 | 127218 | 0.26587
| Energy/Fuel | Purchased | Steam | 478500 | 92960 | 0.19427
| Material | Virgin | Chemical | 478500 | 66156 | 0.13826
| Material | Recycled | Recycled Fiber | 478500 | 5902 | 0.012334
| Material | Virgin | Wood & Fiber | 478500 | 54572 | 0.11405
| Energy/Fuel | Purchased | Biofuel | 319500 | 25726 | 0.08052
| Energy/Fuel | Purchased | Electricity | 319500 | 16802 | 0.052588
| Energy/Fuel | Purchased | Gas | 319500 | 125102 | 0.39156
| Energy/Fuel | Self-Sourced | Internal Biofuel | 319500 | 239 | 0.00074804
| Energy/Fuel | Purchased | Oil | 319500 | 5976 | 0.018704
| Energy/Fuel | Purchased | Other Fuel | 319500 | 309768 | 0.96954
| Energy/Fuel | Self-Sourced | Pulping Liquor | 319500 | 1152 | 0.0036056
| Material | Virgin | Chemical | 319500 | 61922 | 0.19381
| Material | Virgin | Other Virgins | 319500 | 124 | 0.00038811
| Material | Virgin | Wood & Fiber | 319500 | 34054 | 0.10659
| Energy/Fuel | Purchased | Biofuel | 15400 | 54 | 0.0035065
| Energy/Fuel | Purchased | Electricity | 15400 | 1060 | 0.068831
| Energy/Fuel | Purchased | Gas | 15400 | 9468 | 0.61481
| Energy/Fuel | Self-Sourced | Internal Biofuel | 15400 | 1 | 6.4935e-05
| Energy/Fuel | Purchased | Other Fuel | 15400 | 1119 | 0.072662
| Energy/Fuel | Self-Sourced | Pulping Liquor | 15400 | 23 | 0.0014935
| Material | Virgin | Chemical | 15400 | 438 | 0.028442
| Material | Virgin | Other Virgins | 15400 | 1 | 6.4935e-05
| Material | Recycled | Recycled Chemical | 15400 | 10 | 0.00064935
| Material | Recycled | Recycled Fiber | 15400 | 502 | 0.032597
| Material | Virgin | Wood & Fiber | 15400 | 522 | 0.033896
| Energy/Fuel | Purchased | Electricity | 186375 | 39260 | 0.21065
| Energy/Fuel | Purchased | Gas | 186375 | 41560 | 0.22299
| Energy/Fuel | Self-Sourced | Internal Biofuel | 186375 | 14 | 7.5117e-05
| Material | Virgin | Chemical | 186375 | 11960 | 0.064172
| Material | Recycled | Recycled Chemical | 186375 | 50 | 0.00026828
| Material | Recycled | Recycled Fiber | 186375 | 10608 | 0.056918
| Material | Virgin | Wood & Fiber | 186375 | 6947 | 0.037274
| Energy/Fuel | Purchased | Electricity | 42700 | 2515 | 0.058899
| Energy/Fuel | Purchased | Gas | 42700 | 33491 | 0.78433
| Material | Virgin | Chemical | 42700 | 683 | 0.015995
| Material | Recycled | Recycled Chemical | 42700 | 46 | 0.0010773
| Material | Recycled | Recycled Fiber | 42700 | 2694 | 0.063091
| Energy/Fuel | Purchased | Electricity | 51840 | 3024 | 0.058333
| Energy/Fuel | Purchased | Gas | 51840 | 42427 | 0.81842
| Energy/Fuel | Purchased | Oil | 51840 | 576 | 0.011111
| Material | Virgin | Chemical | 51840 | 654 | 0.012616
| Material | Recycled | Recycled Chemical | 51840 | 56 | 0.0010802
| Material | Recycled | Recycled Fiber | 51840 | 3126 | 0.060301
| Energy/Fuel | Purchased | Biofuel | 22230 | 2299 | 0.10342
| Energy/Fuel | Purchased | Gas | 22230 | 4444 | 0.19991
| Energy/Fuel | Self-Sourced | Internal Biofuel | 22230 | 9 | 0.00040486
| Energy/Fuel | Purchased | Other Fuel | 22230 | 359 | 0.016149
| Energy/Fuel | Self-Sourced | Pulping Liquor | 22230 | 63 | 0.002834
| Material | Virgin | Chemical | 22230 | 2092 | 0.094107
| Material | Virgin | Other Virgins | 22230 | 3 | 0.00013495
| Material | Recycled | Recycled Chemical | 22230 | 11 | 0.00049483
| Material | Recycled | Recycled Fiber | 22230 | 570 | 0.025641
| Material | Virgin | Wood & Fiber | 22230 | 1230 | 0.055331
| Energy/Fuel | Purchased | Electricity | 42700 | 22805 | 0.53407
| Energy/Fuel | Purchased | Gas | 42700 | 29925 | 0.70082
| Material | Virgin | Chemical | 42700 | 762 | 0.017845
| Material | Recycled | Recycled Chemical | 42700 | 46 | 0.0010773
| Material | Recycled | Recycled Fiber | 42700 | 2996 | 0.070164
| Energy/Fuel | Purchased | Electricity | 21000 | 6922 | 0.32962
| Energy/Fuel | Purchased | Gas | 21000 | 15992 | 0.76152
| Material | Virgin | Chemical | 21000 | 264 | 0.012571
| Material | Recycled | Recycled Chemical | 21000 | 23 | 0.0010952
| Material | Recycled | Recycled Fiber | 21000 | 1478 | 0.070381
| Energy/Fuel | Purchased | Electricity | 111490 | 18244 | 0.16364
| Energy/Fuel | Purchased | Gas | 111490 | 84721 | 0.7599
| Material | Virgin | Chemical | 111490 | 7900 | 0.070858
| Material | Virgin | Other Virgins | 111490 | 3 | 2.6908e-05
| Material | Virgin | Wood & Fiber | 111490 | 73368 | 0.65807
| Energy/Fuel | Purchased | Biofuel | 60200 | 1515 | 0.025166
| Energy/Fuel | Purchased | Electricity | 60200 | 19270 | 0.3201
| Energy/Fuel | Purchased | Gas | 60200 | 25205 | 0.41869
| Material | Virgin | Chemical | 60200 | 760 | 0.012625
| Material | Recycled | Recycled Chemical | 60200 | 65 | 0.0010797
| Material | Recycled | Recycled Fiber | 60200 | 3660 | 0.060797
| Energy/Fuel | Purchased | Electricity | 48990 | 43827 | 0.89461
| Energy/Fuel | Purchased | Gas | 48990 | 31096 | 0.63474
| Energy/Fuel | Purchased | Oil | 48990 | 634 | 0.012941
| Material | Virgin | Chemical | 48990 | 1167 | 0.023821
| Material | Recycled | Recycled Chemical | 48990 | 32 | 0.00065319
| Material | Recycled | Recycled Fiber | 48990 | 8343 | 0.1703
| Material | Virgin | Wood & Fiber | 48990 | 13966 | 0.28508
| Energy/Fuel | Purchased | Electricity | 331925 | 348714 | 1.0506
| Energy/Fuel | Purchased | Gas | 331925 | 337946 | 1.0181
| Material | Virgin | Chemical | 331925 | 5240 | 0.015787
| Material | Recycled | Recycled Fiber | 331925 | 43323 | 0.13052
| Material | Virgin | Wood & Fiber | 331925 | 187237 | 0.56409
| Energy/Fuel | Purchased | Electricity | 375235 | 223075 | 0.59449
| Energy/Fuel | Purchased | Gas | 375235 | 331475 | 0.88338
| Material | Virgin | Chemical | 375235 | 9949 | 0.026514
| Material | Recycled | Recycled Chemical | 375235 | 410 | 0.0010926
| Material | Recycled | Recycled Fiber | 375235 | 105910 | 0.28225
| Material | Virgin | Wood & Fiber | 375235 | 6644 | 0.017706
| Energy/Fuel | Purchased | Biofuel | 193780 | 0 | 0
| Energy/Fuel | Purchased | Gas | 193780 | 7670 | 0.039581
| Energy/Fuel | Self-Sourced | Internal Biofuel | 193780 | 0 | 0
| Energy/Fuel | Purchased | Oil | 193780 | 84 | 0.00043348
| Energy/Fuel | Purchased | Other Fuel | 193780 | 413085 | 2.1317
| Energy/Fuel | Self-Sourced | Pulping Liquor | 193780 | 378 | 0.0019507
| Material | Virgin | Chemical | 193780 | 16480 | 0.085045
| Material | Virgin | Other Virgins | 193780 | 35 | 0.00018062
| Material | Virgin | Wood & Fiber | 193780 | 51906 | 0.26786
| Energy/Fuel | Purchased | Electricity | 57196 | 56114 | 0.98108
| Energy/Fuel | Purchased | Gas | 57196 | 41247 | 0.72115
| Material | Virgin | Chemical | 57196 | 2134 | 0.03731
| Material | Recycled | Recycled Chemical | 57196 | 64 | 0.001119
| Material | Recycled | Recycled Fiber | 57196 | 16580 | 0.28988
| Energy/Fuel | Purchased | Electricity | 60120 | 67154 | 1.117
| Energy/Fuel | Purchased | Gas | 60120 | 68417 | 1.138
| Material | Virgin | Chemical | 60120 | 1317 | 0.021906
| Material | Virgin | Wood & Fiber | 60120 | 40158 | 0.66796
| Energy/Fuel | Purchased | Electricity | 154700 | 48261 | 0.31197
| Energy/Fuel | Purchased | Gas | 154700 | 110858 | 0.7166
| Material | Virgin | Chemical | 154700 | 1949 | 0.012599
| Material | Recycled | Recycled Chemical | 154700 | 168 | 0.001086
| Material | Recycled | Recycled Fiber | 154700 | 9392 | 0.060711
| Energy/Fuel | Purchased | Electricity | 220455 | 186065 | 0.844
| Energy/Fuel | Purchased | Gas | 220455 | 155106 | 0.70357
| Material | Virgin | Chemical | 220455 | 7461 | 0.033844
| Material | Recycled | Recycled Chemical | 220455 | 247 | 0.0011204
| Material | Recycled | Recycled Fiber | 220455 | 34519 | 0.15658
| Energy/Fuel | Purchased | Electricity | 162590 | 52857 | 0.32509
| Energy/Fuel | Purchased | Gas | 162590 | 117781 | 0.7244
| Material | Virgin | Chemical | 162590 | 2420 | 0.014884
| Material | Recycled | Recycled Chemical | 162590 | 177 | 0.0010886
| Material | Recycled | Recycled Fiber | 162590 | 10362 | 0.063731
| Energy/Fuel | Purchased | Biofuel | 116147 | 19 | 0.00016359
| Energy/Fuel | Purchased | Electricity | 116147 | 29 | 0.00024968
| Energy/Fuel | Purchased | Gas | 116147 | 11654 | 0.10034
| Energy/Fuel | Self-Sourced | Internal Biofuel | 116147 | 5 | 4.3049e-05
| Energy/Fuel | Purchased | Other Fuel | 116147 | 294613 | 2.5366
| Energy/Fuel | Self-Sourced | Pulping Liquor | 116147 | 250 | 0.0021524
| Material | Virgin | Chemical | 116147 | 13991 | 0.12046
| Material | Virgin | Other Virgins | 116147 | 29 | 0.00024968
| Material | Virgin | Wood & Fiber | 116147 | 8639 | 0.07438
| Energy/Fuel | Purchased | Electricity | 54456 | 17197 | 0.3158
| Energy/Fuel | Purchased | Gas | 54456 | 40977 | 0.75248
| Material | Virgin | Chemical | 54456 | 10487 | 0.19258
| Material | Recycled | Recycled Fiber | 54456 | 13406 | 0.24618
| Material | Virgin | Wood & Fiber | 54456 | 24177 | 0.44397
| Energy/Fuel | Purchased | Gas | 168480 | 171612 | 1.0186
| Energy/Fuel | Self-Sourced | Pulping Liquor | 168480 | 479 | 0.0028431
| Material | Virgin | Chemical | 168480 | 39169 | 0.23248
| Material | Virgin | Other Virgins | 168480 | 55 | 0.00032645
| Material | Recycled | Recycled Fiber | 168480 | 8967 | 0.053223
| Material | Virgin | Wood & Fiber | 168480 | 12670 | 0.075202
| Energy/Fuel | Purchased | Electricity | 52647 | 50785 | 0.96463
| Energy/Fuel | Purchased | Gas | 52647 | 37828 | 0.71852
| Material | Virgin | Chemical | 52647 | 1386 | 0.026326
| Material | Recycled | Recycled Chemical | 52647 | 59 | 0.0011207
| Material | Recycled | Recycled Fiber | 52647 | 15285 | 0.29033
| Energy/Fuel | Purchased | Electricity | 58625 | 19558 | 0.33361
| Energy/Fuel | Purchased | Gas | 58625 | 40520 | 0.69117
| Material | Virgin | Chemical | 58625 | 5030 | 0.0858
| Material | Recycled | Recycled Fiber | 58625 | 28214 | 0.48126
| Material | Virgin | Wood & Fiber | 58625 | 10762 | 0.18357
| Energy/Fuel | Purchased | Electricity | 132775 | 1238 | 0.009324
| Energy/Fuel | Purchased | Gas | 132775 | 16 | 0.0001205
| Energy/Fuel | Purchased | Other Fuel | 132775 | 245440 | 1.8485
| Material | Virgin | Chemical | 132775 | 13360 | 0.10062
| Material | Virgin | Wood & Fiber | 132775 | 83570 | 0.62941
| Energy/Fuel | Purchased | Electricity | 130995 | 56119 | 0.42841
| Energy/Fuel | Purchased | Steam | 130995 | 34868 | 0.26618
| Material | Virgin | Chemical | 130995 | 28810 | 0.21993
| Material | Virgin | Other Virgins | 130995 | 25 | 0.00019085
| Material | Recycled | Recycled Fiber | 130995 | 14753 | 0.11262
| Material | Virgin | Wood & Fiber | 130995 | 24175 | 0.18455
| Energy/Fuel | Purchased | Electricity | 81675 | 32677 | 0.40009
| Energy/Fuel | Purchased | Gas | 81675 | 50676 | 0.62046
| Energy/Fuel | Purchased | Oil | 81675 | 628 | 0.007689
| Material | Virgin | Chemical | 81675 | 1400 | 0.017141
| Material | Recycled | Recycled Fiber | 81675 | 32745 | 0.40092
| Material | Virgin | Wood & Fiber | 81675 | 27493 | 0.33661
| Energy/Fuel | Purchased | Electricity | 164140 | 37147 | 0.22631
| Energy/Fuel | Purchased | Gas | 164140 | 120954 | 0.7369
| Material | Virgin | Chemical | 164140 | 13628 | 0.083027
| Material | Virgin | Wood & Fiber | 164140 | 104699 | 0.63786
| Energy/Fuel | Purchased | Electricity | 104020 | 34122 | 0.32803
| Energy/Fuel | Purchased | Gas | 104020 | 74757 | 0.71868
| Material | Virgin | Chemical | 104020 | 17592 | 0.16912
| Material | Recycled | Recycled Fiber | 104020 | 20790 | 0.19987
| Material | Virgin | Wood & Fiber | 104020 | 49425 | 0.47515
| Energy/Fuel | Purchased | Electricity | 107100 | 33106 | 0.30911
| Energy/Fuel | Purchased | Gas | 107100 | 62097 | 0.5798
| Material | Virgin | Chemical | 107100 | 1348 | 0.012586
| Material | Recycled | Recycled Chemical | 107100 | 116 | 0.0010831
| Material | Recycled | Recycled Fiber | 107100 | 6162 | 0.057535

## Data 2
Material or Energy | Source | Category | Total Capacity, FST | Annual Emission, ST CO2 eq. | Emission Intensity (ST CO2 eq./FST)
Energy/Fuel | Purchased | Gas | 32434608 | 20638528 | 0.63631
Energy/Fuel | Purchased | Electricity | 11346022 | 692654 | 0.061048
Energy/Fuel | Purchased | Biofuel | 449958 | 2 | 4.4449e-06
Energy/Fuel | Purchased | Other Fuel | 12864156 | 10379 | 0.00080682
Energy/Fuel | Purchased | Oil | 34534805 | 4493625 | 0.13012
Energy/Fuel | Purchased | Steam | 27089378 | 6787232 | 0.25055
Energy/Fuel | Self-Sourced | Pulping Liquor | 16653477 | 14328 | 0.00086036
Energy/Fuel | Self-Sourced | Internal Biofuel | 18440889 | 1741497 | 0.094437
Energy/Fuel | Self-Sourced | Internal Methanol | 17653304 | 4822 | 0.00027315
Material | Recycled | Recycled Fiber | 29570221 | 8282214 | 0.042833
Material | Recycled | Recycled Chemical | 16750822 | 547204 | 0.032667
Material | Virgin | Chemical | 8126501 | 3090827 | 0.38034
Material | Virgin | Wood & Fiber | 2346006 | 435671 | 0.18571
Material | Virgin | Other Virgins | 17443319 | 41496 | 0.0023789

## Structure Class
Carbon Type | Carbon Sub-Type | Material or Energy | Class 1 | Class 2
Fuel & Steam | BioGas Purchased | Energy/Fuel | Purchased | Gas
Fuel & Steam | CNG | Energy/Fuel | Purchased | Gas
Fuel & Steam | Coal | Energy/Fuel | Purchased | Other Fuel
Fuel & Steam | Gas | Energy/Fuel | Purchased | Gas
Fuel & Steam | LNG | Energy/Fuel | Purchased | Gas
Fuel & Steam | Methanol Purchased (Bio) | Material | Virgin | Chemical
Wood Fiber | Northern Hardwood Chips | Material | Virgin | Wood & Fiber
Wood Fiber | Northern Hardwood Logs | Material | Virgin | Wood & Fiber
Wood Fiber | Northern Softwood Chips | Material | Virgin | Wood & Fiber
Wood Fiber | Northern Softwood Logs | Material | Virgin | Wood & Fiber
Wood Fiber | Northern Softwood Sawdust | Material | Virgin | Wood & Fiber
Fuel & Steam | Number 2 Oil | Energy/Fuel | Purchased | Oil
Fuel & Steam | Number 6 Oil | Energy/Fuel | Purchased | Oil
Fuel & Steam | Petcoke | Energy/Fuel | Purchased | Other Fuel
Fuel & Steam | RDF Purchased | Energy/Fuel | Purchased | Other Fuel
Fuel & Steam | Recycled Fuel Oil | Energy/Fuel | Purchased | Other Fuel
Wood Fiber | Southern Hardwood Chips | Material | Virgin | Wood & Fiber
Wood Fiber | Southern Hardwood Logs | Material | Virgin | Wood & Fiber
Wood Fiber | Southern Softwood Chips | Material | Virgin | Wood & Fiber
Wood Fiber | Southern Softwood Logs | Material | Virgin | Wood & Fiber
Fuel & Steam | Steam Purchases | Energy/Fuel | Purchased | Steam
Fuel & Steam | Tires | Energy/Fuel | Purchased | Other Fuel
Fuel & Steam | Wastewood Purchased | Energy/Fuel | Purchased | Biofuel
Recycle Fiber | DLK | Material | Recycled | Recycled Fiber
Recycle Fiber | MP | Material | Recycled | Recycled Fiber
Recycle Fiber | OCC | Material | Recycled | Recycled Fiber
Recycle Fiber | OMG | Material | Recycled | Recycled Fiber
Recycle Fiber | ONP | Material | Recycled | Recycled Fiber
Recycle Fiber | Pulp Substitutes | Material | Recycled | Recycled Fiber
Recycle Fiber | Shavings & Blanks | Material | Recycled | Recycled Fiber
Recycle Fiber | SOP | Material | Recycled | Recycled Fiber
Non Wood Long Fiber | Rags | Material | Virgin | Wood & Fiber
Kraft Softwood | Northern Bleached Purchased | Material | Virgin | Wood & Fiber
Kraft Softwood | Northern Bleached Slurry | Material | Virgin | Wood & Fiber
Kraft Softwood | Northern Sawdust Bleached Purchased | Material | Virgin | Wood & Fiber
Kraft Softwood | Northern Unbleached Purchased | Material | Virgin | Wood & Fiber
Kraft Softwood | Southern Bleached Purchased | Material | Virgin | Wood & Fiber
Kraft Softwood | Southern Unbleached Purchased | Material | Virgin | Wood & Fiber
Kraft Hardwood | Eucalyptus Bleached Purchased | Material | Virgin | Wood & Fiber
Kraft Hardwood | Northern Bleached Purchased | Material | Virgin | Wood & Fiber
Kraft Hardwood | Northern Bleached Slurry | Material | Virgin | Wood & Fiber
Kraft Hardwood | Northern Unbleached Purchased | Material | Virgin | Wood & Fiber
Kraft Hardwood | Southern Bleached Purchased | Material | Virgin | Wood & Fiber
Kraft Hardwood | Southern Unbleached Purchased | Material | Virgin | Wood & Fiber
Recycled Deinked | Bleached Papers Purchased | Material | Recycled | Recycled Fiber
Recycled NotDeinked | Unbleached Brown Fiber Purchased | Material | Recycled | Recycled Fiber
Recycled NotDeinked | Unbleached Brown Fiber Slurry | Material | Recycled | Recycled Fiber
Groundwood Softwood | Northern Bleached Slurry | Material | Virgin | Wood & Fiber
Groundwood Softwood | Northern Stone Bleached Purchased | Material | Virgin | Wood & Fiber
Sulfite Softwood | Northern Bleached Slurry | Material | Virgin | Wood & Fiber
Sulfite Softwood | Northern Unbleached Purchased | Material | Virgin | Wood & Fiber
Soda Non Wood Long Fiber | Bleached Purchased | Material | Virgin | Wood & Fiber
Soda Non Wood Long Fiber | Linters Bleached Purchased | Material | Virgin | Wood & Fiber
Soda Non Wood Long Fiber | Linters Unbleached Purchased | Material | Virgin | Wood & Fiber
Soda Non Wood Short Fiber | Bleached Purchased | Material | Virgin | Wood & Fiber
Soda Non Wood Short Fiber | Unbleached Purchased | Material | Virgin | Wood & Fiber
Synthetic Fiber Non Wood | Bleached Purchased | Material | Virgin | Wood & Fiber
Synthetic Fiber Non Wood | Unbleached Purchased | Material | Virgin | Wood & Fiber
Pulping Chemicals | Ammonium H4N | Material | Virgin | Chemical
Pulping Chemicals | Calcium carbonate CaCO3 | Material | Virgin | Chemical
Pulping Chemicals | Caustic soda NaOH | Material | Virgin | Chemical
Pulping Chemicals | Lime CaO | Material | Virgin | Chemical
Pulping Chemicals | Sodium carbonate Na2CO3 | Material | Virgin | Chemical
Pulping Chemicals | Sodium sulfate Na2SO4 | Material | Virgin | Chemical
Pulping Chemicals | Sulfur | Material | Virgin | Chemical
Pulping Minerals | Talc | Material | Virgin | Other Virgins
Recycle Fiber Chemicals | Deinked Chemicals | Material | Recycled | Recycled Chemical
Recycle Fiber Chemicals | NotDeinked Chemicals | Material | Recycled | Recycled Chemical
Bleaching Chemicals | Formamidine sulfinic acid FAS | Material | Virgin | Chemical
Bleaching Chemicals | Hydrogen peroxide H2O2 | Material | Virgin | Chemical
Bleaching Chemicals | Methyl alcohol CH3OH | Material | Virgin | Chemical
Bleaching Chemicals | Oxygen O2 | Material | Virgin | Chemical
Bleaching Chemicals | Ozone O3 | Material | Virgin | Chemical
Bleaching Chemicals | Sodium chlorate NaClO3 | Material | Virgin | Chemical
Bleaching Chemicals | Sodium chloride NaCl | Material | Virgin | Chemical
Bleaching Chemicals | Sodium hydrosulfite Na2S2O4 | Material | Virgin | Chemical
Bleaching Chemicals | Sodium hypochlorite NaClO | Material | Virgin | Chemical
Bleaching Chemicals | Sulfuric acid H2SO4 | Material | Virgin | Chemical
Wet End | Alkaline Size | Material | Virgin | Chemical
Wet End | Alum | Material | Virgin | Chemical
Wet End | Retention Aid PAM | Material | Virgin | Chemical
Wet End | Rosin Size | Material | Virgin | Chemical
Wet End | Wet End Starch | Material | Virgin | Chemical
Paper Dyes | Dyes | Material | Virgin | Chemical
Paper Dyes | Dyes FWA | Material | Virgin | Chemical
Paper Other | Creping Aid | Material | Virgin | Chemical
Paper Other | Dry Strength | Material | Virgin | Chemical
Paper Other | Release Agent | Material | Virgin | Chemical
Paper Other | Wet Strength | Material | Virgin | Chemical
Pigment Filler | Clay | Material | Virgin | Chemical
Pigment Filler | GCC | Material | Virgin | Chemical
Pigment Filler | PCC | Material | Virgin | Chemical
Pigment Filler | Talc | Material | Virgin | Chemical
Pigment Filler | Titanium Dioxide TiO2 | Material | Virgin | Chemical
Paper Coating | Coating Starch | Material | Virgin | Chemical
Paper Coating | Latex | Material | Virgin | Chemical
Paper Coating | PVA | Material | Virgin | Chemical
Paper Coating | Resin | Material | Virgin | Chemical
Paper Coating | Size Press Starch | Material | Virgin | Chemical
Pigment Coating | Clay | Material | Virgin | Chemical
Pigment Coating | GCC | Material | Virgin | Chemical
BCTMP Softwood | Northern Bleached Purchased | Material | Virgin | Wood & Fiber
BCTMP Hardwood | Northern Bleached Purchased | Material | Virgin | Wood & Fiber
Pigment Coating | PCC | Material | Virgin | Chemical
Pigment Coating | Synthetic Pigments | Material | Virgin | Chemical
Pigment Coating | Titanium Dioxide TiO2 | Material | Virgin | Chemical
Fuel & Steam | Methanol Internal | Energy/Fuel | Self-Sourced | Internal Methanol
Fuel & Steam | Pulping Liquor | Energy/Fuel | Self-Sourced | Pulping Liquor
Fuel & Steam | Sludge | Energy/Fuel | Self-Sourced | Internal Biofuel
Fuel & Steam | Wastewood Internal | Energy/Fuel | Self-Sourced | Internal Biofuel
Power | Electricity Purchases | Energy/Fuel | Purchased | Electricity
Steam Costs | Coal | Energy/Fuel | Purchased | Other Fuel
Steam Costs | Gas | Energy/Fuel | Purchased | Gas
Steam Costs | Number 6 Oil | Energy/Fuel | Purchased | Oil
Steam Costs | Wastewood Purchased | Energy/Fuel | Purchased | Biofuel
Power Costs | Gas | Energy/Fuel | Purchased | Gas
Steam Costs | Pulping Liquor | Energy/Fuel | Self-Sourced | Pulping Liquor
Steam Costs | Sludge | Energy/Fuel | Self-Sourced | Other Recycled Fuel
Steam Costs | Wastewood Internal | Energy/Fuel | Self-Sourced | Internal Biofuel
Steam Costs | Electricity Purchases | Energy/Fuel | Self-Sourced | Electricity