## Emissions and Total Energy Cost
Technology / Practice | Category | Benefits | Energy Cost Impact (USD/FST) | Emission Impact (ST CO2 eq./FST)
Heat recovery in multi-cylinder dryers | 3 | reduce 15% energy consumption in drying | -26.87 | -0.051
Heat recovery from on-site waste paper | 3 | reduce 15.7% total energy consumption | -56.248 | -0.184
New waste heat integration scheme for coating machine | 3 | reduce 4.6% energy consumption in drying | -9.781 | -0.016
Heat recovery from bleaching | 3 | reduce 0.009 MWh/FST in steam consumption | -0.608 | -0.001
Stationary siphons and mechanical vapour decompensation | 3 | reduce 0.328 MWh/FST in total energy consumption | -13.422 | -0.044
Black liquor gasification for electricity production | 1,2,3 | improve electricity production efficiency by 37%-38% | -9.559 | -0.106
High efficiency grinding | 2 | reduce 50% electricity consumption in mechanical pulping | -10.848 | -0.013
High efficiency refiner | 2 | reduce 20% total energy consumption | -71.653 | -0.235
Heat recovery produced as a by-product of the thermomechanical process | 2,3 | reduce 1.072 MWh/FST in total energy consumption | -43.87 | -0.295
Full electrification of drying | 1 | reduce 70% emissions | -73.45 | -0.822
Mechanical vapour recompression | 2 | reduce 50% total electricity consumption and 5%-10% energy consumption in drying | -65.842 | -0.167
Optimization of parameters for drying | 2 | reduce 5.6%-8% steam consumption in drying | -8.732 | -0.023
Nanoparticle coated recovered fiber paper | 2 | reduce 3.980 MWh/FST total energy consumption and 0.6 ST CO2 eq./FST emissions | -162.875 | -0.6
Micro TiO2 coated chemithermo-mechanical pulp | 2 | reduce 0.919 MWh/FST total energy consumption and 0.1 ST CO2 eq./FST emissions | -37.609 | -0.1
CLC-BLG-MSSAQ | 1,2,3 | reduce energy consumption by 6.2%-12.2% in pulping and 0.62 ST CO2 eq./FST emissions | -4.191 | -0.62
Waste paper and cardboard segregation from unsorted MSW | 2,3 | reduce 0.055 ST CO2 eq./FST emissions in recycling, 0.030 ST CO2 eq./FST emissions in combustion, and 0.062 ST CO2 eq./FST emissions in landfill | N/A | -0.147
Directed green liquor utilization pulping | 1,2 | reduce up to 25% energy consumption in pulping | -11.389 | -0.027
Steam cycle washing | 2 | reduce 40% total fuel/steam consumption and 45% effluent | -108.057 | -0.149
Surfactant spray deinking | 2 | reduce 10% chemical consumption | N/A | -0.038
High consistency papermaking | 2 | reduce 8% total electricity consumption | -8.385 | -0.005
Dry sheet forming | 2 | reduce 50% energy consumption in drying | -89.567 | -0.293
Impulse drying in wet pressing process | 2 | reduce 10%-25% steam consumption in drying | -22.472 | -0.059
New fibrous fillers | 2 | reduce 25% total energy consumption | -89.567 | -0.293
Aq-vane technology | 2 | reduce 16% energy consumption in papermaking | -44.485 | -0.15
Gas-fired dryer | 2 | reduce 10%-20% energy consumption in drying | -26.87 | -0.088
Microwave drying | 2 | reduce 20% energy consumption in drying | -35.827 | -0.117
Replacing fossil fuel with lignin | 1 | reduce 50L of fuel oil/FST | -30.227 | -0.065
Condebelt drying | 2 | reduce 0.022 MWh/FST electricity consumption in drying and 15% steam consumption in drying | -20.677 | -0.052
Microwave pre-treatment for chemical pulping | 2 | reduce 40% chemical consumption in pulping | N/A | -0.013
Xylanase pre-treatment for mechanical pulping | 2 | reduce up to 25% total energy consumption | -89.567 | -0.292
Amine capture of boiler flue gas | 4 | reduce 62% total on-site emissions | N/A | -1.122
Bioenergy with carbon capture and storage | 4 | reduce 70% total on-site emissions | N/A | -1.267
Biomass-based carbon capture | 4 | reduce 50% total on-site emissions | -16.2 | -0.905
Calcium looping | 4 | capture 90% emissions in post-combustion from flue gases | -90.68 | -0.767
Connected cruise control | 6 | improve fuel economy by 10% | -2.071 | -0.006

## By Energy Form
Category 1 | Category 2 | Technology / Practice | Tech Category | Benefits | Reduction Rate
Purchased | Electricity | Amine capture of boiler flue gas | 4 | reduce 62% total on-site emissions
Purchased | Steam | Amine capture of boiler flue gas | 4 | reduce 62% total on-site emissions
Purchased | Gas | Amine capture of boiler flue gas | 4 | reduce 62% total on-site emissions
Purchased | Oil | Amine capture of boiler flue gas | 4 | reduce 62% total on-site emissions
Purchased | Other Fuel | Amine capture of boiler flue gas | 4 | reduce 62% total on-site emissions
Self-Sourced | Internal Electricity | Amine capture of boiler flue gas | 4 | reduce 62% total on-site emissions
Self-Sourced | Internal Steam | Amine capture of boiler flue gas | 4 | reduce 62% total on-site emissions
Self-Sourced | Internal Methanol | Amine capture of boiler flue gas | 4 | reduce 62% total on-site emissions
Self-Sourced | Pulping Liquor | Amine capture of boiler flue gas | 4 | reduce 62% total on-site emissions
Self-Sourced | Tall Oil | Amine capture of boiler flue gas | 4 | reduce 62% total on-site emissions
Self-Sourced | Turpentile | Amine capture of boiler flue gas | 4 | reduce 62% total on-site emissions
Purchased | Electricity | Aq-vane technology | 2 | reduce 16% energy consumption in papermaking | 0.1012
Purchased | Steam | Aq-vane technology | 2 | reduce 16% energy consumption in papermaking | 0.1357
Purchased | Gas | Aq-vane technology | 2 | reduce 16% energy consumption in papermaking | 0.0714
Purchased | Oil | Aq-vane technology | 2 | reduce 16% energy consumption in papermaking | 0.1506
Purchased | Other Fuel | Aq-vane technology | 2 | reduce 16% energy consumption in papermaking
Self-Sourced | Internal Electricity | Aq-vane technology | 2 | reduce 16% energy consumption in papermaking | 0.0913
Self-Sourced | Internal Steam | Aq-vane technology | 2 | reduce 16% energy consumption in papermaking | 0.34
Self-Sourced | Internal Methanol | Aq-vane technology | 2 | reduce 16% energy consumption in papermaking
Self-Sourced | Pulping Liquor | Aq-vane technology | 2 | reduce 16% energy consumption in papermaking
Self-Sourced | Tall Oil | Aq-vane technology | 2 | reduce 16% energy consumption in papermaking
Self-Sourced | Turpentile | Aq-vane technology | 2 | reduce 16% energy consumption in papermaking
Purchased | Electricity | Bioenergy with carbon capture and storage | 4 | reduce 70% total on-site emissions
Purchased | Steam | Bioenergy with carbon capture and storage | 4 | reduce 70% total on-site emissions
Purchased | Gas | Bioenergy with carbon capture and storage | 4 | reduce 70% total on-site emissions
Purchased | Oil | Bioenergy with carbon capture and storage | 4 | reduce 70% total on-site emissions
Purchased | Other Fuel | Bioenergy with carbon capture and storage | 4 | reduce 70% total on-site emissions
Self-Sourced | Internal Electricity | Bioenergy with carbon capture and storage | 4 | reduce 70% total on-site emissions
Self-Sourced | Internal Steam | Bioenergy with carbon capture and storage | 4 | reduce 70% total on-site emissions
Self-Sourced | Internal Methanol | Bioenergy with carbon capture and storage | 4 | reduce 70% total on-site emissions
Self-Sourced | Pulping Liquor | Bioenergy with carbon capture and storage | 4 | reduce 70% total on-site emissions
Self-Sourced | Tall Oil | Bioenergy with carbon capture and storage | 4 | reduce 70% total on-site emissions
Self-Sourced | Turpentile | Bioenergy with carbon capture and storage | 4 | reduce 70% total on-site emissions
Purchased | Electricity | Biomass-based carbon capture | 4 | reduce 50% total on-site emissions
Purchased | Steam | Biomass-based carbon capture | 4 | reduce 50% total on-site emissions
Purchased | Gas | Biomass-based carbon capture | 4 | reduce 50% total on-site emissions
Purchased | Oil | Biomass-based carbon capture | 4 | reduce 50% total on-site emissions
Purchased | Other Fuel | Biomass-based carbon capture | 4 | reduce 50% total on-site emissions
Self-Sourced | Internal Electricity | Biomass-based carbon capture | 4 | reduce 50% total on-site emissions
Self-Sourced | Internal Steam | Biomass-based carbon capture | 4 | reduce 50% total on-site emissions
Self-Sourced | Internal Methanol | Biomass-based carbon capture | 4 | reduce 50% total on-site emissions
Self-Sourced | Pulping Liquor | Biomass-based carbon capture | 4 | reduce 50% total on-site emissions
Self-Sourced | Tall Oil | Biomass-based carbon capture | 4 | reduce 50% total on-site emissions
Self-Sourced | Turpentile | Biomass-based carbon capture | 4 | reduce 50% total on-site emissions
Purchased | Electricity | Black liquor gasification for electricity production | 1 | improve electricity production efficiency by 37%-38%
Purchased | Electricity | Black liquor gasification for electricity production | 2 | improve electricity production efficiency by 37%-38%
Purchased | Electricity | Black liquor gasification for electricity production | 3 | improve electricity production efficiency by 37%-38%
Purchased | Steam | Black liquor gasification for electricity production | 1 | improve electricity production efficiency by 37%-38%
Purchased | Steam | Black liquor gasification for electricity production | 2 | improve electricity production efficiency by 37%-38%
Purchased | Steam | Black liquor gasification for electricity production | 3 | improve electricity production efficiency by 37%-38%
Purchased | Gas | Black liquor gasification for electricity production | 1 | improve electricity production efficiency by 37%-38%
Purchased | Gas | Black liquor gasification for electricity production | 2 | improve electricity production efficiency by 37%-38%
Purchased | Gas | Black liquor gasification for electricity production | 3 | improve electricity production efficiency by 37%-38%
Purchased | Oil | Black liquor gasification for electricity production | 1 | improve electricity production efficiency by 37%-38%
Purchased | Oil | Black liquor gasification for electricity production | 2 | improve electricity production efficiency by 37%-38%
Purchased | Oil | Black liquor gasification for electricity production | 3 | improve electricity production efficiency by 37%-38%
Purchased | Other Fuel | Black liquor gasification for electricity production | 1 | improve electricity production efficiency by 37%-38%
Purchased | Other Fuel | Black liquor gasification for electricity production | 2 | improve electricity production efficiency by 37%-38%
Purchased | Other Fuel | Black liquor gasification for electricity production | 3 | improve electricity production efficiency by 37%-38%
Self-Sourced | Internal Electricity | Black liquor gasification for electricity production | 1 | improve electricity production efficiency by 37%-38%
Self-Sourced | Internal Electricity | Black liquor gasification for electricity production | 2 | improve electricity production efficiency by 37%-38%
Self-Sourced | Internal Electricity | Black liquor gasification for electricity production | 3 | improve electricity production efficiency by 37%-38%
Self-Sourced | Internal Steam | Black liquor gasification for electricity production | 1 | improve electricity production efficiency by 37%-38%
Self-Sourced | Internal Steam | Black liquor gasification for electricity production | 2 | improve electricity production efficiency by 37%-38%
Self-Sourced | Internal Steam | Black liquor gasification for electricity production | 3 | improve electricity production efficiency by 37%-38%
Self-Sourced | Internal Methanol | Black liquor gasification for electricity production | 1 | improve electricity production efficiency by 37%-38%
Self-Sourced | Internal Methanol | Black liquor gasification for electricity production | 2 | improve electricity production efficiency by 37%-38%
Self-Sourced | Internal Methanol | Black liquor gasification for electricity production | 3 | improve electricity production efficiency by 37%-38%
Self-Sourced | Pulping Liquor | Black liquor gasification for electricity production | 1 | improve electricity production efficiency by 37%-38%
Self-Sourced | Pulping Liquor | Black liquor gasification for electricity production | 2 | improve electricity production efficiency by 37%-38%
Self-Sourced | Pulping Liquor | Black liquor gasification for electricity production | 3 | improve electricity production efficiency by 37%-38%
Self-Sourced | Tall Oil | Black liquor gasification for electricity production | 1 | improve electricity production efficiency by 37%-38%
Self-Sourced | Tall Oil | Black liquor gasification for electricity production | 2 | improve electricity production efficiency by 37%-38%
Self-Sourced | Tall Oil | Black liquor gasification for electricity production | 3 | improve electricity production efficiency by 37%-38%
Self-Sourced | Turpentile | Black liquor gasification for electricity production | 1 | improve electricity production efficiency by 37%-38%
Self-Sourced | Turpentile | Black liquor gasification for electricity production | 2 | improve electricity production efficiency by 37%-38%
Self-Sourced | Turpentile | Black liquor gasification for electricity production | 3 | improve electricity production efficiency by 37%-38%
Purchased | Electricity | Calcium looping | 4 | capture 90% emissions in post-combustion from flue gases
Purchased | Steam | Calcium looping | 4 | capture 90% emissions in post-combustion from flue gases
Purchased | Gas | Calcium looping | 4 | capture 90% emissions in post-combustion from flue gases
Purchased | Oil | Calcium looping | 4 | capture 90% emissions in post-combustion from flue gases
Purchased | Other Fuel | Calcium looping | 4 | capture 90% emissions in post-combustion from flue gases
Self-Sourced | Internal Electricity | Calcium looping | 4 | capture 90% emissions in post-combustion from flue gases
Self-Sourced | Internal Steam | Calcium looping | 4 | capture 90% emissions in post-combustion from flue gases
Self-Sourced | Internal Methanol | Calcium looping | 4 | capture 90% emissions in post-combustion from flue gases
Self-Sourced | Pulping Liquor | Calcium looping | 4 | capture 90% emissions in post-combustion from flue gases
Self-Sourced | Tall Oil | Calcium looping | 4 | capture 90% emissions in post-combustion from flue gases
Self-Sourced | Turpentile | Calcium looping | 4 | capture 90% emissions in post-combustion from flue gases
Purchased | Electricity | CLC-BLG-MSSAQ | 1 | reduce energy consumption by 6.2%-12.2% in pulping and 0.62 ST CO2 eq./FST emissions | 0.024
Purchased | Electricity | CLC-BLG-MSSAQ | 2 | reduce energy consumption by 6.2%-12.2% in pulping and 0.62 ST CO2 eq./FST emissions | 0.024
Purchased | Electricity | CLC-BLG-MSSAQ | 3 | reduce energy consumption by 6.2%-12.2% in pulping and 0.62 ST CO2 eq./FST emissions | 0.024
Purchased | Steam | CLC-BLG-MSSAQ | 1 | reduce energy consumption by 6.2%-12.2% in pulping and 0.62 ST CO2 eq./FST emissions | 0.0096
Purchased | Steam | CLC-BLG-MSSAQ | 2 | reduce energy consumption by 6.2%-12.2% in pulping and 0.62 ST CO2 eq./FST emissions | 0.0096
Purchased | Steam | CLC-BLG-MSSAQ | 3 | reduce energy consumption by 6.2%-12.2% in pulping and 0.62 ST CO2 eq./FST emissions | 0.0096
Purchased | Gas | CLC-BLG-MSSAQ | 1 | reduce energy consumption by 6.2%-12.2% in pulping and 0.62 ST CO2 eq./FST emissions
Purchased | Gas | CLC-BLG-MSSAQ | 2 | reduce energy consumption by 6.2%-12.2% in pulping and 0.62 ST CO2 eq./FST emissions
Purchased | Gas | CLC-BLG-MSSAQ | 3 | reduce energy consumption by 6.2%-12.2% in pulping and 0.62 ST CO2 eq./FST emissions
Purchased | Oil | CLC-BLG-MSSAQ | 1 | reduce energy consumption by 6.2%-12.2% in pulping and 0.62 ST CO2 eq./FST emissions
Purchased | Oil | CLC-BLG-MSSAQ | 2 | reduce energy consumption by 6.2%-12.2% in pulping and 0.62 ST CO2 eq./FST emissions
Purchased | Oil | CLC-BLG-MSSAQ | 3 | reduce energy consumption by 6.2%-12.2% in pulping and 0.62 ST CO2 eq./FST emissions
Purchased | Other Fuel | CLC-BLG-MSSAQ | 1 | reduce energy consumption by 6.2%-12.2% in pulping and 0.62 ST CO2 eq./FST emissions
Purchased | Other Fuel | CLC-BLG-MSSAQ | 2 | reduce energy consumption by 6.2%-12.2% in pulping and 0.62 ST CO2 eq./FST emissions
Purchased | Other Fuel | CLC-BLG-MSSAQ | 3 | reduce energy consumption by 6.2%-12.2% in pulping and 0.62 ST CO2 eq./FST emissions
Self-Sourced | Internal Electricity | CLC-BLG-MSSAQ | 1 | reduce energy consumption by 6.2%-12.2% in pulping and 0.62 ST CO2 eq./FST emissions | 0.024
Self-Sourced | Internal Electricity | CLC-BLG-MSSAQ | 2 | reduce energy consumption by 6.2%-12.2% in pulping and 0.62 ST CO2 eq./FST emissions | 0.024
Self-Sourced | Internal Electricity | CLC-BLG-MSSAQ | 3 | reduce energy consumption by 6.2%-12.2% in pulping and 0.62 ST CO2 eq./FST emissions | 0.024
Self-Sourced | Internal Steam | CLC-BLG-MSSAQ | 1 | reduce energy consumption by 6.2%-12.2% in pulping and 0.62 ST CO2 eq./FST emissions | 0.0724
Self-Sourced | Internal Steam | CLC-BLG-MSSAQ | 2 | reduce energy consumption by 6.2%-12.2% in pulping and 0.62 ST CO2 eq./FST emissions | 0.0724
Self-Sourced | Internal Steam | CLC-BLG-MSSAQ | 3 | reduce energy consumption by 6.2%-12.2% in pulping and 0.62 ST CO2 eq./FST emissions | 0.0724
Self-Sourced | Internal Methanol | CLC-BLG-MSSAQ | 1 | reduce energy consumption by 6.2%-12.2% in pulping and 0.62 ST CO2 eq./FST emissions
Self-Sourced | Internal Methanol | CLC-BLG-MSSAQ | 2 | reduce energy consumption by 6.2%-12.2% in pulping and 0.62 ST CO2 eq./FST emissions
Self-Sourced | Internal Methanol | CLC-BLG-MSSAQ | 3 | reduce energy consumption by 6.2%-12.2% in pulping and 0.62 ST CO2 eq./FST emissions
Self-Sourced | Pulping Liquor | CLC-BLG-MSSAQ | 1 | reduce energy consumption by 6.2%-12.2% in pulping and 0.62 ST CO2 eq./FST emissions
Self-Sourced | Pulping Liquor | CLC-BLG-MSSAQ | 2 | reduce energy consumption by 6.2%-12.2% in pulping and 0.62 ST CO2 eq./FST emissions
Self-Sourced | Pulping Liquor | CLC-BLG-MSSAQ | 3 | reduce energy consumption by 6.2%-12.2% in pulping and 0.62 ST CO2 eq./FST emissions
Self-Sourced | Tall Oil | CLC-BLG-MSSAQ | 1 | reduce energy consumption by 6.2%-12.2% in pulping and 0.62 ST CO2 eq./FST emissions
Self-Sourced | Tall Oil | CLC-BLG-MSSAQ | 2 | reduce energy consumption by 6.2%-12.2% in pulping and 0.62 ST CO2 eq./FST emissions
Self-Sourced | Tall Oil | CLC-BLG-MSSAQ | 3 | reduce energy consumption by 6.2%-12.2% in pulping and 0.62 ST CO2 eq./FST emissions
Self-Sourced | Turpentile | CLC-BLG-MSSAQ | 1 | reduce energy consumption by 6.2%-12.2% in pulping and 0.62 ST CO2 eq./FST emissions
Self-Sourced | Turpentile | CLC-BLG-MSSAQ | 2 | reduce energy consumption by 6.2%-12.2% in pulping and 0.62 ST CO2 eq./FST emissions
Self-Sourced | Turpentile | CLC-BLG-MSSAQ | 3 | reduce energy consumption by 6.2%-12.2% in pulping and 0.62 ST CO2 eq./FST emissions
Purchased | Electricity | Condebelt drying | 2 | reduce 0.022 MWh/FST electricity consumption in drying and 15% steam consumption in drying | 0.0244
Purchased | Steam | Condebelt drying | 2 | reduce 0.022 MWh/FST electricity consumption in drying and 15% steam consumption in drying | 0.15
Purchased | Gas | Condebelt drying | 2 | reduce 0.022 MWh/FST electricity consumption in drying and 15% steam consumption in drying
Purchased | Oil | Condebelt drying | 2 | reduce 0.022 MWh/FST electricity consumption in drying and 15% steam consumption in drying
Purchased | Other Fuel | Condebelt drying | 2 | reduce 0.022 MWh/FST electricity consumption in drying and 15% steam consumption in drying
Self-Sourced | Internal Electricity | Condebelt drying | 2 | reduce 0.022 MWh/FST electricity consumption in drying and 15% steam consumption in drying | 0.0244
Self-Sourced | Internal Steam | Condebelt drying | 2 | reduce 0.022 MWh/FST electricity consumption in drying and 15% steam consumption in drying | 0.15
Self-Sourced | Internal Methanol | Condebelt drying | 2 | reduce 0.022 MWh/FST electricity consumption in drying and 15% steam consumption in drying
Self-Sourced | Pulping Liquor | Condebelt drying | 2 | reduce 0.022 MWh/FST electricity consumption in drying and 15% steam consumption in drying
Self-Sourced | Tall Oil | Condebelt drying | 2 | reduce 0.022 MWh/FST electricity consumption in drying and 15% steam consumption in drying
Self-Sourced | Turpentile | Condebelt drying | 2 | reduce 0.022 MWh/FST electricity consumption in drying and 15% steam consumption in drying
Purchased | Electricity | Directed green liquor utilization pulping | 1 | reduce up to 25% energy consumption in pulping | 0.0668
Purchased | Electricity | Directed green liquor utilization pulping | 2 | reduce up to 25% energy consumption in pulping | 0.0668
Purchased | Steam | Directed green liquor utilization pulping | 1 | reduce up to 25% energy consumption in pulping | 0.0267
Purchased | Steam | Directed green liquor utilization pulping | 2 | reduce up to 25% energy consumption in pulping | 0.0267
Purchased | Gas | Directed green liquor utilization pulping | 1 | reduce up to 25% energy consumption in pulping
Purchased | Gas | Directed green liquor utilization pulping | 2 | reduce up to 25% energy consumption in pulping
Purchased | Oil | Directed green liquor utilization pulping | 1 | reduce up to 25% energy consumption in pulping
Purchased | Oil | Directed green liquor utilization pulping | 2 | reduce up to 25% energy consumption in pulping
Purchased | Other Fuel | Directed green liquor utilization pulping | 1 | reduce up to 25% energy consumption in pulping
Purchased | Other Fuel | Directed green liquor utilization pulping | 2 | reduce up to 25% energy consumption in pulping
Self-Sourced | Internal Electricity | Directed green liquor utilization pulping | 1 | reduce up to 25% energy consumption in pulping | 0.0666
Self-Sourced | Internal Electricity | Directed green liquor utilization pulping | 2 | reduce up to 25% energy consumption in pulping | 0.0666
Self-Sourced | Internal Steam | Directed green liquor utilization pulping | 1 | reduce up to 25% energy consumption in pulping | 0.201
Self-Sourced | Internal Steam | Directed green liquor utilization pulping | 2 | reduce up to 25% energy consumption in pulping | 0.201
Self-Sourced | Internal Methanol | Directed green liquor utilization pulping | 1 | reduce up to 25% energy consumption in pulping
Self-Sourced | Internal Methanol | Directed green liquor utilization pulping | 2 | reduce up to 25% energy consumption in pulping
Self-Sourced | Pulping Liquor | Directed green liquor utilization pulping | 1 | reduce up to 25% energy consumption in pulping
Self-Sourced | Pulping Liquor | Directed green liquor utilization pulping | 2 | reduce up to 25% energy consumption in pulping
Self-Sourced | Tall Oil | Directed green liquor utilization pulping | 1 | reduce up to 25% energy consumption in pulping
Self-Sourced | Tall Oil | Directed green liquor utilization pulping | 2 | reduce up to 25% energy consumption in pulping
Self-Sourced | Turpentile | Directed green liquor utilization pulping | 1 | reduce up to 25% energy consumption in pulping
Self-Sourced | Turpentile | Directed green liquor utilization pulping | 2 | reduce up to 25% energy consumption in pulping
Purchased | Electricity | Dry sheet forming | 2 | reduce 50% energy consumption in drying | 0.2529
Purchased | Steam | Dry sheet forming | 2 | reduce 50% energy consumption in drying | 0.3394
Purchased | Gas | Dry sheet forming | 2 | reduce 50% energy consumption in drying | 0.1784
Purchased | Oil | Dry sheet forming | 2 | reduce 50% energy consumption in drying | 0.3766
Purchased | Other Fuel | Dry sheet forming | 2 | reduce 50% energy consumption in drying
Self-Sourced | Internal Electricity | Dry sheet forming | 2 | reduce 50% energy consumption in drying | 0.2283
Self-Sourced | Internal Steam | Dry sheet forming | 2 | reduce 50% energy consumption in drying | 0.8499
Self-Sourced | Internal Methanol | Dry sheet forming | 2 | reduce 50% energy consumption in drying
Self-Sourced | Pulping Liquor | Dry sheet forming | 2 | reduce 50% energy consumption in drying
Self-Sourced | Tall Oil | Dry sheet forming | 2 | reduce 50% energy consumption in drying
Self-Sourced | Turpentile | Dry sheet forming | 2 | reduce 50% energy consumption in drying
Purchased | Electricity | Full electrification of drying | 1 | reduce 70% emissions | -5.4727
Purchased | Steam | Full electrification of drying | 1 | reduce 70% emissions | 1
Purchased | Gas | Full electrification of drying | 1 | reduce 70% emissions | 1
Purchased | Oil | Full electrification of drying | 1 | reduce 70% emissions | 1
Purchased | Other Fuel | Full electrification of drying | 1 | reduce 70% emissions
Self-Sourced | Internal Electricity | Full electrification of drying | 1 | reduce 70% emissions | -6.1697
Self-Sourced | Internal Steam | Full electrification of drying | 1 | reduce 70% emissions | 1
Self-Sourced | Internal Methanol | Full electrification of drying | 1 | reduce 70% emissions
Self-Sourced | Pulping Liquor | Full electrification of drying | 1 | reduce 70% emissions
Self-Sourced | Tall Oil | Full electrification of drying | 1 | reduce 70% emissions
Self-Sourced | Turpentile | Full electrification of drying | 1 | reduce 70% emissions
Purchased | Electricity | Gas-fired dryer | 2 | reduce 10%-20% energy consumption in drying | 0.0759
Purchased | Steam | Gas-fired dryer | 2 | reduce 10%-20% energy consumption in drying | 0.1018
Purchased | Gas | Gas-fired dryer | 2 | reduce 10%-20% energy consumption in drying | 0.0535
Purchased | Oil | Gas-fired dryer | 2 | reduce 10%-20% energy consumption in drying | 0.113
Purchased | Other Fuel | Gas-fired dryer | 2 | reduce 10%-20% energy consumption in drying
Self-Sourced | Internal Electricity | Gas-fired dryer | 2 | reduce 10%-20% energy consumption in drying | 0.0685
Self-Sourced | Internal Steam | Gas-fired dryer | 2 | reduce 10%-20% energy consumption in drying | 0.255
Self-Sourced | Internal Methanol | Gas-fired dryer | 2 | reduce 10%-20% energy consumption in drying
Self-Sourced | Pulping Liquor | Gas-fired dryer | 2 | reduce 10%-20% energy consumption in drying
Self-Sourced | Tall Oil | Gas-fired dryer | 2 | reduce 10%-20% energy consumption in drying
Self-Sourced | Turpentile | Gas-fired dryer | 2 | reduce 10%-20% energy consumption in drying
Purchased | Electricity | Heat recovery from bleaching | 3 | reduce 0.009 MWh/FST in steam consumption
Purchased | Steam | Heat recovery from bleaching | 3 | reduce 0.009 MWh/FST in steam consumption | 0.0042
Purchased | Gas | Heat recovery from bleaching | 3 | reduce 0.009 MWh/FST in steam consumption
Purchased | Oil | Heat recovery from bleaching | 3 | reduce 0.009 MWh/FST in steam consumption
Purchased | Other Fuel | Heat recovery from bleaching | 3 | reduce 0.009 MWh/FST in steam consumption
Self-Sourced | Internal Electricity | Heat recovery from bleaching | 3 | reduce 0.009 MWh/FST in steam consumption
Self-Sourced | Internal Steam | Heat recovery from bleaching | 3 | reduce 0.009 MWh/FST in steam consumption
Self-Sourced | Internal Methanol | Heat recovery from bleaching | 3 | reduce 0.009 MWh/FST in steam consumption
Self-Sourced | Pulping Liquor | Heat recovery from bleaching | 3 | reduce 0.009 MWh/FST in steam consumption
Self-Sourced | Tall Oil | Heat recovery from bleaching | 3 | reduce 0.009 MWh/FST in steam consumption
Self-Sourced | Turpentile | Heat recovery from bleaching | 3 | reduce 0.009 MWh/FST in steam consumption
Purchased | Electricity | Heat recovery from on-site waste paper | 3 | reduce 15.7% total energy consumption | 0.157
Purchased | Steam | Heat recovery from on-site waste paper | 3 | reduce 15.7% total energy consumption | 0.157
Purchased | Gas | Heat recovery from on-site waste paper | 3 | reduce 15.7% total energy consumption | 0.157
Purchased | Oil | Heat recovery from on-site waste paper | 3 | reduce 15.7% total energy consumption | 0.157
Purchased | Other Fuel | Heat recovery from on-site waste paper | 3 | reduce 15.7% total energy consumption | 0.157
Self-Sourced | Internal Electricity | Heat recovery from on-site waste paper | 3 | reduce 15.7% total energy consumption | 0.157
Self-Sourced | Internal Steam | Heat recovery from on-site waste paper | 3 | reduce 15.7% total energy consumption | 0.157
Self-Sourced | Internal Methanol | Heat recovery from on-site waste paper | 3 | reduce 15.7% total energy consumption | 0.157
Self-Sourced | Pulping Liquor | Heat recovery from on-site waste paper | 3 | reduce 15.7% total energy consumption
Self-Sourced | Tall Oil | Heat recovery from on-site waste paper | 3 | reduce 15.7% total energy consumption
Self-Sourced | Turpentile | Heat recovery from on-site waste paper | 3 | reduce 15.7% total energy consumption
Purchased | Electricity | Heat recovery in multi-cylinder dryers | 3 | reduce 15% energy consumption in drying | 0.0759
Purchased | Steam | Heat recovery in multi-cylinder dryers | 3 | reduce 15% energy consumption in drying | 0.1018
Purchased | Gas | Heat recovery in multi-cylinder dryers | 3 | reduce 15% energy consumption in drying | 0.0535
Purchased | Oil | Heat recovery in multi-cylinder dryers | 3 | reduce 15% energy consumption in drying | 0.113
Purchased | Other Fuel | Heat recovery in multi-cylinder dryers | 3 | reduce 15% energy consumption in drying
Self-Sourced | Internal Electricity | Heat recovery in multi-cylinder dryers | 3 | reduce 15% energy consumption in drying | 0.0685
Self-Sourced | Internal Steam | Heat recovery in multi-cylinder dryers | 3 | reduce 15% energy consumption in drying | 0.255
Self-Sourced | Internal Methanol | Heat recovery in multi-cylinder dryers | 3 | reduce 15% energy consumption in drying
Self-Sourced | Pulping Liquor | Heat recovery in multi-cylinder dryers | 3 | reduce 15% energy consumption in drying
Self-Sourced | Tall Oil | Heat recovery in multi-cylinder dryers | 3 | reduce 15% energy consumption in drying
Self-Sourced | Turpentile | Heat recovery in multi-cylinder dryers | 3 | reduce 15% energy consumption in drying
Purchased | Electricity | Heat recovery produced as a by-product of the thermomechanical process | 2 | reduce 1.072 MWh/FST in total energy consumption | 0.1906
Purchased | Electricity | Heat recovery produced as a by-product of the thermomechanical process | 3 | reduce 1.072 MWh/FST in total energy consumption | 0.1906
Purchased | Steam | Heat recovery produced as a by-product of the thermomechanical process | 2 | reduce 1.072 MWh/FST in total energy consumption | 0.1906
Purchased | Steam | Heat recovery produced as a by-product of the thermomechanical process | 3 | reduce 1.072 MWh/FST in total energy consumption | 0.1906
Purchased | Gas | Heat recovery produced as a by-product of the thermomechanical process | 2 | reduce 1.072 MWh/FST in total energy consumption | 0.1906
Purchased | Gas | Heat recovery produced as a by-product of the thermomechanical process | 3 | reduce 1.072 MWh/FST in total energy consumption | 0.1906
Purchased | Oil | Heat recovery produced as a by-product of the thermomechanical process | 2 | reduce 1.072 MWh/FST in total energy consumption | 0.1906
Purchased | Oil | Heat recovery produced as a by-product of the thermomechanical process | 3 | reduce 1.072 MWh/FST in total energy consumption | 0.1906
Purchased | Other Fuel | Heat recovery produced as a by-product of the thermomechanical process | 2 | reduce 1.072 MWh/FST in total energy consumption | 0.1906
Purchased | Other Fuel | Heat recovery produced as a by-product of the thermomechanical process | 3 | reduce 1.072 MWh/FST in total energy consumption | 0.1906
Self-Sourced | Internal Electricity | Heat recovery produced as a by-product of the thermomechanical process | 2 | reduce 1.072 MWh/FST in total energy consumption | 0.1906
Self-Sourced | Internal Electricity | Heat recovery produced as a by-product of the thermomechanical process | 3 | reduce 1.072 MWh/FST in total energy consumption | 0.1906
Self-Sourced | Internal Steam | Heat recovery produced as a by-product of the thermomechanical process | 2 | reduce 1.072 MWh/FST in total energy consumption | 0.1906
Self-Sourced | Internal Steam | Heat recovery produced as a by-product of the thermomechanical process | 3 | reduce 1.072 MWh/FST in total energy consumption | 0.1906
Self-Sourced | Internal Methanol | Heat recovery produced as a by-product of the thermomechanical process | 2 | reduce 1.072 MWh/FST in total energy consumption | 0.1906
Self-Sourced | Internal Methanol | Heat recovery produced as a by-product of the thermomechanical process | 3 | reduce 1.072 MWh/FST in total energy consumption | 0.1906
Self-Sourced | Pulping Liquor | Heat recovery produced as a by-product of the thermomechanical process | 2 | reduce 1.072 MWh/FST in total energy consumption
Self-Sourced | Pulping Liquor | Heat recovery produced as a by-product of the thermomechanical process | 3 | reduce 1.072 MWh/FST in total energy consumption
Self-Sourced | Tall Oil | Heat recovery produced as a by-product of the thermomechanical process | 2 | reduce 1.072 MWh/FST in total energy consumption
Self-Sourced | Tall Oil | Heat recovery produced as a by-product of the thermomechanical process | 3 | reduce 1.072 MWh/FST in total energy consumption
Self-Sourced | Turpentile | Heat recovery produced as a by-product of the thermomechanical process | 2 | reduce 1.072 MWh/FST in total energy consumption
Self-Sourced | Turpentile | Heat recovery produced as a by-product of the thermomechanical process | 3 | reduce 1.072 MWh/FST in total energy consumption
Purchased | Electricity | High consistency papermaking | 2 | reduce 8% total electricity consumption | 0.08
Purchased | Steam | High consistency papermaking | 2 | reduce 8% total electricity consumption
Purchased | Gas | High consistency papermaking | 2 | reduce 8% total electricity consumption
Purchased | Oil | High consistency papermaking | 2 | reduce 8% total electricity consumption
Purchased | Other Fuel | High consistency papermaking | 2 | reduce 8% total electricity consumption
Self-Sourced | Internal Electricity | High consistency papermaking | 2 | reduce 8% total electricity consumption | 0.08
Self-Sourced | Internal Steam | High consistency papermaking | 2 | reduce 8% total electricity consumption
Self-Sourced | Internal Methanol | High consistency papermaking | 2 | reduce 8% total electricity consumption
Self-Sourced | Pulping Liquor | High consistency papermaking | 2 | reduce 8% total electricity consumption
Self-Sourced | Tall Oil | High consistency papermaking | 2 | reduce 8% total electricity consumption
Self-Sourced | Turpentile | High consistency papermaking | 2 | reduce 8% total electricity consumption
Purchased | Electricity | High efficiency grinding | 2 | reduce 50% electricity consumption in mechanical pulping | 0.0267
Purchased | Steam | High efficiency grinding | 2 | reduce 50% electricity consumption in mechanical pulping | 0.0107
Purchased | Gas | High efficiency grinding | 2 | reduce 50% electricity consumption in mechanical pulping
Purchased | Oil | High efficiency grinding | 2 | reduce 50% electricity consumption in mechanical pulping
Purchased | Other Fuel | High efficiency grinding | 2 | reduce 50% electricity consumption in mechanical pulping
Self-Sourced | Internal Electricity | High efficiency grinding | 2 | reduce 50% electricity consumption in mechanical pulping | 0.0266
Self-Sourced | Internal Steam | High efficiency grinding | 2 | reduce 50% electricity consumption in mechanical pulping | 0.0804
Self-Sourced | Internal Methanol | High efficiency grinding | 2 | reduce 50% electricity consumption in mechanical pulping
Self-Sourced | Pulping Liquor | High efficiency grinding | 2 | reduce 50% electricity consumption in mechanical pulping
Self-Sourced | Tall Oil | High efficiency grinding | 2 | reduce 50% electricity consumption in mechanical pulping
Self-Sourced | Turpentile | High efficiency grinding | 2 | reduce 50% electricity consumption in mechanical pulping
Purchased | Electricity | High efficiency refiner | 2 | reduce 20% total energy consumption | 0.2
Purchased | Steam | High efficiency refiner | 2 | reduce 20% total energy consumption | 0.2
Purchased | Gas | High efficiency refiner | 2 | reduce 20% total energy consumption | 0.2
Purchased | Oil | High efficiency refiner | 2 | reduce 20% total energy consumption | 0.2
Purchased | Other Fuel | High efficiency refiner | 2 | reduce 20% total energy consumption | 0.2
Self-Sourced | Internal Electricity | High efficiency refiner | 2 | reduce 20% total energy consumption | 0.2
Self-Sourced | Internal Steam | High efficiency refiner | 2 | reduce 20% total energy consumption | 0.2
Self-Sourced | Internal Methanol | High efficiency refiner | 2 | reduce 20% total energy consumption | 0.2
Self-Sourced | Pulping Liquor | High efficiency refiner | 2 | reduce 20% total energy consumption
Self-Sourced | Tall Oil | High efficiency refiner | 2 | reduce 20% total energy consumption
Self-Sourced | Turpentile | High efficiency refiner | 2 | reduce 20% total energy consumption
Purchased | Electricity | Impulse drying in wet pressing process | 2 | reduce 10%-25% steam consumption in drying | 0.0885
Purchased | Steam | Impulse drying in wet pressing process | 2 | reduce 10%-25% steam consumption in drying | 0.1188
Purchased | Gas | Impulse drying in wet pressing process | 2 | reduce 10%-25% steam consumption in drying | 0.0624
Purchased | Oil | Impulse drying in wet pressing process | 2 | reduce 10%-25% steam consumption in drying | 0.1318
Purchased | Other Fuel | Impulse drying in wet pressing process | 2 | reduce 10%-25% steam consumption in drying
Self-Sourced | Internal Electricity | Impulse drying in wet pressing process | 2 | reduce 10%-25% steam consumption in drying | 0.0799
Self-Sourced | Internal Steam | Impulse drying in wet pressing process | 2 | reduce 10%-25% steam consumption in drying | 0.2975
Self-Sourced | Internal Methanol | Impulse drying in wet pressing process | 2 | reduce 10%-25% steam consumption in drying
Self-Sourced | Pulping Liquor | Impulse drying in wet pressing process | 2 | reduce 10%-25% steam consumption in drying
Self-Sourced | Tall Oil | Impulse drying in wet pressing process | 2 | reduce 10%-25% steam consumption in drying
Self-Sourced | Turpentile | Impulse drying in wet pressing process | 2 | reduce 10%-25% steam consumption in drying
Purchased | Electricity | Mechanical vapour recompression | 2 | reduce 50% total electricity consumption and 5%-10% energy consumption in drying | 0.5
Purchased | Steam | Mechanical vapour recompression | 2 | reduce 50% total electricity consumption and 5%-10% energy consumption in drying | 0.0509
Purchased | Gas | Mechanical vapour recompression | 2 | reduce 50% total electricity consumption and 5%-10% energy consumption in drying | 0.0268
Purchased | Oil | Mechanical vapour recompression | 2 | reduce 50% total electricity consumption and 5%-10% energy consumption in drying | 0.0565
Purchased | Other Fuel | Mechanical vapour recompression | 2 | reduce 50% total electricity consumption and 5%-10% energy consumption in drying
Self-Sourced | Internal Electricity | Mechanical vapour recompression | 2 | reduce 50% total electricity consumption and 5%-10% energy consumption in drying | 0.5
Self-Sourced | Internal Steam | Mechanical vapour recompression | 2 | reduce 50% total electricity consumption and 5%-10% energy consumption in drying | 0.1275
Self-Sourced | Internal Methanol | Mechanical vapour recompression | 2 | reduce 50% total electricity consumption and 5%-10% energy consumption in drying
Self-Sourced | Pulping Liquor | Mechanical vapour recompression | 2 | reduce 50% total electricity consumption and 5%-10% energy consumption in drying
Self-Sourced | Tall Oil | Mechanical vapour recompression | 2 | reduce 50% total electricity consumption and 5%-10% energy consumption in drying
Self-Sourced | Turpentile | Mechanical vapour recompression | 2 | reduce 50% total electricity consumption and 5%-10% energy consumption in drying
Purchased | Electricity | Micro TiO2 coated chemithermo-mechanical pulp | 2 | reduce 0.919 MWh/FST total energy consumption and 0.1 ST CO2 eq./FST emissions | 0.158
Purchased | Steam | Micro TiO2 coated chemithermo-mechanical pulp | 2 | reduce 0.919 MWh/FST total energy consumption and 0.1 ST CO2 eq./FST emissions | 0.158
Purchased | Gas | Micro TiO2 coated chemithermo-mechanical pulp | 2 | reduce 0.919 MWh/FST total energy consumption and 0.1 ST CO2 eq./FST emissions | 0.158
Purchased | Oil | Micro TiO2 coated chemithermo-mechanical pulp | 2 | reduce 0.919 MWh/FST total energy consumption and 0.1 ST CO2 eq./FST emissions | 0.158
Purchased | Other Fuel | Micro TiO2 coated chemithermo-mechanical pulp | 2 | reduce 0.919 MWh/FST total energy consumption and 0.1 ST CO2 eq./FST emissions
Self-Sourced | Internal Electricity | Micro TiO2 coated chemithermo-mechanical pulp | 2 | reduce 0.919 MWh/FST total energy consumption and 0.1 ST CO2 eq./FST emissions | 0.158
Self-Sourced | Internal Steam | Micro TiO2 coated chemithermo-mechanical pulp | 2 | reduce 0.919 MWh/FST total energy consumption and 0.1 ST CO2 eq./FST emissions | 0.158
Self-Sourced | Internal Methanol | Micro TiO2 coated chemithermo-mechanical pulp | 2 | reduce 0.919 MWh/FST total energy consumption and 0.1 ST CO2 eq./FST emissions
Self-Sourced | Pulping Liquor | Micro TiO2 coated chemithermo-mechanical pulp | 2 | reduce 0.919 MWh/FST total energy consumption and 0.1 ST CO2 eq./FST emissions
Self-Sourced | Tall Oil | Micro TiO2 coated chemithermo-mechanical pulp | 2 | reduce 0.919 MWh/FST total energy consumption and 0.1 ST CO2 eq./FST emissions
Self-Sourced | Turpentile | Micro TiO2 coated chemithermo-mechanical pulp | 2 | reduce 0.919 MWh/FST total energy consumption and 0.1 ST CO2 eq./FST emissions
Purchased | Electricity | Microwave drying | 2 | reduce 20% energy consumption in drying | 0.1012
Purchased | Steam | Microwave drying | 2 | reduce 20% energy consumption in drying | 0.1357
Purchased | Gas | Microwave drying | 2 | reduce 20% energy consumption in drying | 0.0714
Purchased | Oil | Microwave drying | 2 | reduce 20% energy consumption in drying | 0.1506
Purchased | Other Fuel | Microwave drying | 2 | reduce 20% energy consumption in drying
Self-Sourced | Internal Electricity | Microwave drying | 2 | reduce 20% energy consumption in drying | 0.0913
Self-Sourced | Internal Steam | Microwave drying | 2 | reduce 20% energy consumption in drying | 0.34
Self-Sourced | Internal Methanol | Microwave drying | 2 | reduce 20% energy consumption in drying
Self-Sourced | Pulping Liquor | Microwave drying | 2 | reduce 20% energy consumption in drying
Self-Sourced | Tall Oil | Microwave drying | 2 | reduce 20% energy consumption in drying
Self-Sourced | Turpentile | Microwave drying | 2 | reduce 20% energy consumption in drying
Purchased | Electricity | Microwave pre-treatment for chemical pulping | 2 | reduce 40% chemical consumption in pulping
Purchased | Steam | Microwave pre-treatment for chemical pulping | 2 | reduce 40% chemical consumption in pulping
Purchased | Gas | Microwave pre-treatment for chemical pulping | 2 | reduce 40% chemical consumption in pulping
Purchased | Oil | Microwave pre-treatment for chemical pulping | 2 | reduce 40% chemical consumption in pulping
Purchased | Other Fuel | Microwave pre-treatment for chemical pulping | 2 | reduce 40% chemical consumption in pulping
Self-Sourced | Internal Electricity | Microwave pre-treatment for chemical pulping | 2 | reduce 40% chemical consumption in pulping
Self-Sourced | Internal Steam | Microwave pre-treatment for chemical pulping | 2 | reduce 40% chemical consumption in pulping
Self-Sourced | Internal Methanol | Microwave pre-treatment for chemical pulping | 2 | reduce 40% chemical consumption in pulping
Self-Sourced | Pulping Liquor | Microwave pre-treatment for chemical pulping | 2 | reduce 40% chemical consumption in pulping
Self-Sourced | Tall Oil | Microwave pre-treatment for chemical pulping | 2 | reduce 40% chemical consumption in pulping
Self-Sourced | Turpentile | Microwave pre-treatment for chemical pulping | 2 | reduce 40% chemical consumption in pulping
Purchased | Electricity | Nanoparticle coated recovered fiber paper | 2 | reduce 3.980 MWh/FST total energy consumption and 0.6 ST CO2 eq./FST emissions | 0.7
Purchased | Steam | Nanoparticle coated recovered fiber paper | 2 | reduce 3.980 MWh/FST total energy consumption and 0.6 ST CO2 eq./FST emissions | 0.7
Purchased | Gas | Nanoparticle coated recovered fiber paper | 2 | reduce 3.980 MWh/FST total energy consumption and 0.6 ST CO2 eq./FST emissions | 0.7
Purchased | Oil | Nanoparticle coated recovered fiber paper | 2 | reduce 3.980 MWh/FST total energy consumption and 0.6 ST CO2 eq./FST emissions | 0.7
Purchased | Other Fuel | Nanoparticle coated recovered fiber paper | 2 | reduce 3.980 MWh/FST total energy consumption and 0.6 ST CO2 eq./FST emissions | 0.7
Self-Sourced | Internal Electricity | Nanoparticle coated recovered fiber paper | 2 | reduce 3.980 MWh/FST total energy consumption and 0.6 ST CO2 eq./FST emissions | 0.7
Self-Sourced | Internal Steam | Nanoparticle coated recovered fiber paper | 2 | reduce 3.980 MWh/FST total energy consumption and 0.6 ST CO2 eq./FST emissions | 0.7
Self-Sourced | Internal Methanol | Nanoparticle coated recovered fiber paper | 2 | reduce 3.980 MWh/FST total energy consumption and 0.6 ST CO2 eq./FST emissions | 0.7
Self-Sourced | Pulping Liquor | Nanoparticle coated recovered fiber paper | 2 | reduce 3.980 MWh/FST total energy consumption and 0.6 ST CO2 eq./FST emissions
Self-Sourced | Tall Oil | Nanoparticle coated recovered fiber paper | 2 | reduce 3.980 MWh/FST total energy consumption and 0.6 ST CO2 eq./FST emissions
Self-Sourced | Turpentile | Nanoparticle coated recovered fiber paper | 2 | reduce 3.980 MWh/FST total energy consumption and 0.6 ST CO2 eq./FST emissions
Purchased | Electricity | New fibrous fillers | 2 | reduce 25% total energy consumption | 0.25
Purchased | Steam | New fibrous fillers | 2 | reduce 25% total energy consumption | 0.25
Purchased | Gas | New fibrous fillers | 2 | reduce 25% total energy consumption | 0.25
Purchased | Oil | New fibrous fillers | 2 | reduce 25% total energy consumption | 0.25
Purchased | Other Fuel | New fibrous fillers | 2 | reduce 25% total energy consumption | 0.25
Self-Sourced | Internal Electricity | New fibrous fillers | 2 | reduce 25% total energy consumption | 0.25
Self-Sourced | Internal Steam | New fibrous fillers | 2 | reduce 25% total energy consumption | 0.25
Self-Sourced | Internal Methanol | New fibrous fillers | 2 | reduce 25% total energy consumption | 0.25
Self-Sourced | Pulping Liquor | New fibrous fillers | 2 | reduce 25% total energy consumption
Self-Sourced | Tall Oil | New fibrous fillers | 2 | reduce 25% total energy consumption
Self-Sourced | Turpentile | New fibrous fillers | 2 | reduce 25% total energy consumption
Purchased | Electricity | New waste heat integration scheme for coating machine | 3 | reduce 4.6% energy consumption in drying | 0.0233
Purchased | Steam | New waste heat integration scheme for coating machine | 3 | reduce 4.6% energy consumption in drying | 0.0312
Purchased | Gas | New waste heat integration scheme for coating machine | 3 | reduce 4.6% energy consumption in drying | 0.0164
Purchased | Oil | New waste heat integration scheme for coating machine | 3 | reduce 4.6% energy consumption in drying | 0.0364
Purchased | Other Fuel | New waste heat integration scheme for coating machine | 3 | reduce 4.6% energy consumption in drying
Self-Sourced | Internal Electricity | New waste heat integration scheme for coating machine | 3 | reduce 4.6% energy consumption in drying | 0.021
Self-Sourced | Internal Steam | New waste heat integration scheme for coating machine | 3 | reduce 4.6% energy consumption in drying | 0.0782
Self-Sourced | Internal Methanol | New waste heat integration scheme for coating machine | 3 | reduce 4.6% energy consumption in drying
Self-Sourced | Pulping Liquor | New waste heat integration scheme for coating machine | 3 | reduce 4.6% energy consumption in drying
Self-Sourced | Tall Oil | New waste heat integration scheme for coating machine | 3 | reduce 4.6% energy consumption in drying
Self-Sourced | Turpentile | New waste heat integration scheme for coating machine | 3 | reduce 4.6% energy consumption in drying
Purchased | Electricity | Optimization of parameters for drying | 2 | reduce 5.6%-8% steam consumption in drying
Purchased | Steam | Optimization of parameters for drying | 2 | reduce 5.6%-8% steam consumption in drying | 0.0768
Purchased | Gas | Optimization of parameters for drying | 2 | reduce 5.6%-8% steam consumption in drying
Purchased | Oil | Optimization of parameters for drying | 2 | reduce 5.6%-8% steam consumption in drying
Purchased | Other Fuel | Optimization of parameters for drying | 2 | reduce 5.6%-8% steam consumption in drying
Self-Sourced | Internal Electricity | Optimization of parameters for drying | 2 | reduce 5.6%-8% steam consumption in drying
Self-Sourced | Internal Steam | Optimization of parameters for drying | 2 | reduce 5.6%-8% steam consumption in drying | 0.0768
Self-Sourced | Internal Methanol | Optimization of parameters for drying | 2 | reduce 5.6%-8% steam consumption in drying
Self-Sourced | Pulping Liquor | Optimization of parameters for drying | 2 | reduce 5.6%-8% steam consumption in drying
Self-Sourced | Tall Oil | Optimization of parameters for drying | 2 | reduce 5.6%-8% steam consumption in drying
Self-Sourced | Turpentile | Optimization of parameters for drying | 2 | reduce 5.6%-8% steam consumption in drying
Purchased | Electricity | Replacing fossil fuel with lignin | 1 | reduce 50L of fuel oil/FST
Purchased | Steam | Replacing fossil fuel with lignin | 1 | reduce 50L of fuel oil/FST
Purchased | Gas | Replacing fossil fuel with lignin | 1 | reduce 50L of fuel oil/FST | 0.5974
Purchased | Oil | Replacing fossil fuel with lignin | 1 | reduce 50L of fuel oil/FST | 0.6345
Purchased | Other Fuel | Replacing fossil fuel with lignin | 1 | reduce 50L of fuel oil/FST
Self-Sourced | Internal Electricity | Replacing fossil fuel with lignin | 1 | reduce 50L of fuel oil/FST
Self-Sourced | Internal Steam | Replacing fossil fuel with lignin | 1 | reduce 50L of fuel oil/FST
Self-Sourced | Internal Methanol | Replacing fossil fuel with lignin | 1 | reduce 50L of fuel oil/FST
Self-Sourced | Pulping Liquor | Replacing fossil fuel with lignin | 1 | reduce 50L of fuel oil/FST
Self-Sourced | Tall Oil | Replacing fossil fuel with lignin | 1 | reduce 50L of fuel oil/FST
Self-Sourced | Turpentile | Replacing fossil fuel with lignin | 1 | reduce 50L of fuel oil/FST
Purchased | Electricity | Stationary siphons and mechanical vapour decompensation | 3 | reduce 0.328 MWh/FST in total energy consumption | 0.0583
Purchased | Steam | Stationary siphons and mechanical vapour decompensation | 3 | reduce 0.328 MWh/FST in total energy consumption | 0.0583
Purchased | Gas | Stationary siphons and mechanical vapour decompensation | 3 | reduce 0.328 MWh/FST in total energy consumption | 0.0583
Purchased | Oil | Stationary siphons and mechanical vapour decompensation | 3 | reduce 0.328 MWh/FST in total energy consumption | 0.0583
Purchased | Other Fuel | Stationary siphons and mechanical vapour decompensation | 3 | reduce 0.328 MWh/FST in total energy consumption | 0.0583
Self-Sourced | Internal Electricity | Stationary siphons and mechanical vapour decompensation | 3 | reduce 0.328 MWh/FST in total energy consumption | 0.0583
Self-Sourced | Internal Steam | Stationary siphons and mechanical vapour decompensation | 3 | reduce 0.328 MWh/FST in total energy consumption | 0.0583
Self-Sourced | Internal Methanol | Stationary siphons and mechanical vapour decompensation | 3 | reduce 0.328 MWh/FST in total energy consumption | 0.0583
Self-Sourced | Pulping Liquor | Stationary siphons and mechanical vapour decompensation | 3 | reduce 0.328 MWh/FST in total energy consumption
Self-Sourced | Tall Oil | Stationary siphons and mechanical vapour decompensation | 3 | reduce 0.328 MWh/FST in total energy consumption
Self-Sourced | Turpentile | Stationary siphons and mechanical vapour decompensation | 3 | reduce 0.328 MWh/FST in total energy consumption
Purchased | Electricity | Steam cycle washing | 2 | reduce 40% total fuel/steam consumption and 45% effluent
Purchased | Steam | Steam cycle washing | 2 | reduce 40% total fuel/steam consumption and 45% effluent | 0.4
Purchased | Gas | Steam cycle washing | 2 | reduce 40% total fuel/steam consumption and 45% effluent
Purchased | Oil | Steam cycle washing | 2 | reduce 40% total fuel/steam consumption and 45% effluent | 0.4
Purchased | Other Fuel | Steam cycle washing | 2 | reduce 40% total fuel/steam consumption and 45% effluent | 0.4
Self-Sourced | Internal Electricity | Steam cycle washing | 2 | reduce 40% total fuel/steam consumption and 45% effluent
Self-Sourced | Internal Steam | Steam cycle washing | 2 | reduce 40% total fuel/steam consumption and 45% effluent | 0.4
Self-Sourced | Internal Methanol | Steam cycle washing | 2 | reduce 40% total fuel/steam consumption and 45% effluent | 0.4
Self-Sourced | Pulping Liquor | Steam cycle washing | 2 | reduce 40% total fuel/steam consumption and 45% effluent
Self-Sourced | Tall Oil | Steam cycle washing | 2 | reduce 40% total fuel/steam consumption and 45% effluent
Self-Sourced | Turpentile | Steam cycle washing | 2 | reduce 40% total fuel/steam consumption and 45% effluent
Purchased | Electricity | Surfactant spray deinking | 2 | reduce 10% chemical consumption
Purchased | Steam | Surfactant spray deinking | 2 | reduce 10% chemical consumption
Purchased | Gas | Surfactant spray deinking | 2 | reduce 10% chemical consumption
Purchased | Oil | Surfactant spray deinking | 2 | reduce 10% chemical consumption
Purchased | Other Fuel | Surfactant spray deinking | 2 | reduce 10% chemical consumption
Self-Sourced | Internal Electricity | Surfactant spray deinking | 2 | reduce 10% chemical consumption
Self-Sourced | Internal Steam | Surfactant spray deinking | 2 | reduce 10% chemical consumption
Self-Sourced | Internal Methanol | Surfactant spray deinking | 2 | reduce 10% chemical consumption
Self-Sourced | Pulping Liquor | Surfactant spray deinking | 2 | reduce 10% chemical consumption
Self-Sourced | Tall Oil | Surfactant spray deinking | 2 | reduce 10% chemical consumption
Self-Sourced | Turpentile | Surfactant spray deinking | 2 | reduce 10% chemical consumption
Purchased | Electricity | Waste paper and cardboard segregation from unsorted MSW | 2 | reduce 0.055 ST CO2 eq./FST emissions in recycling, 0.030 ST CO2 eq./FST emissions in combustion, and 0.062 ST CO2 eq./FST emissions in landfill
Purchased | Electricity | Waste paper and cardboard segregation from unsorted MSW | 3 | reduce 0.055 ST CO2 eq./FST emissions in recycling, 0.030 ST CO2 eq./FST emissions in combustion, and 0.062 ST CO2 eq./FST emissions in landfill
Purchased | Steam | Waste paper and cardboard segregation from unsorted MSW | 2 | reduce 0.055 ST CO2 eq./FST emissions in recycling, 0.030 ST CO2 eq./FST emissions in combustion, and 0.062 ST CO2 eq./FST emissions in landfill
Purchased | Steam | Waste paper and cardboard segregation from unsorted MSW | 3 | reduce 0.055 ST CO2 eq./FST emissions in recycling, 0.030 ST CO2 eq./FST emissions in combustion, and 0.062 ST CO2 eq./FST emissions in landfill
Purchased | Gas | Waste paper and cardboard segregation from unsorted MSW | 2 | reduce 0.055 ST CO2 eq./FST emissions in recycling, 0.030 ST CO2 eq./FST emissions in combustion, and 0.062 ST CO2 eq./FST emissions in landfill
Purchased | Gas | Waste paper and cardboard segregation from unsorted MSW | 3 | reduce 0.055 ST CO2 eq./FST emissions in recycling, 0.030 ST CO2 eq./FST emissions in combustion, and 0.062 ST CO2 eq./FST emissions in landfill
Purchased | Oil | Waste paper and cardboard segregation from unsorted MSW | 2 | reduce 0.055 ST CO2 eq./FST emissions in recycling, 0.030 ST CO2 eq./FST emissions in combustion, and 0.062 ST CO2 eq./FST emissions in landfill
Purchased | Oil | Waste paper and cardboard segregation from unsorted MSW | 3 | reduce 0.055 ST CO2 eq./FST emissions in recycling, 0.030 ST CO2 eq./FST emissions in combustion, and 0.062 ST CO2 eq./FST emissions in landfill
Purchased | Other Fuel | Waste paper and cardboard segregation from unsorted MSW | 2 | reduce 0.055 ST CO2 eq./FST emissions in recycling, 0.030 ST CO2 eq./FST emissions in combustion, and 0.062 ST CO2 eq./FST emissions in landfill
Purchased | Other Fuel | Waste paper and cardboard segregation from unsorted MSW | 3 | reduce 0.055 ST CO2 eq./FST emissions in recycling, 0.030 ST CO2 eq./FST emissions in combustion, and 0.062 ST CO2 eq./FST emissions in landfill
Self-Sourced | Internal Electricity | Waste paper and cardboard segregation from unsorted MSW | 2 | reduce 0.055 ST CO2 eq./FST emissions in recycling, 0.030 ST CO2 eq./FST emissions in combustion, and 0.062 ST CO2 eq./FST emissions in landfill
Self-Sourced | Internal Electricity | Waste paper and cardboard segregation from unsorted MSW | 3 | reduce 0.055 ST CO2 eq./FST emissions in recycling, 0.030 ST CO2 eq./FST emissions in combustion, and 0.062 ST CO2 eq./FST emissions in landfill
Self-Sourced | Internal Steam | Waste paper and cardboard segregation from unsorted MSW | 2 | reduce 0.055 ST CO2 eq./FST emissions in recycling, 0.030 ST CO2 eq./FST emissions in combustion, and 0.062 ST CO2 eq./FST emissions in landfill
Self-Sourced | Internal Steam | Waste paper and cardboard segregation from unsorted MSW | 3 | reduce 0.055 ST CO2 eq./FST emissions in recycling, 0.030 ST CO2 eq./FST emissions in combustion, and 0.062 ST CO2 eq./FST emissions in landfill
Self-Sourced | Internal Methanol | Waste paper and cardboard segregation from unsorted MSW | 2 | reduce 0.055 ST CO2 eq./FST emissions in recycling, 0.030 ST CO2 eq./FST emissions in combustion, and 0.062 ST CO2 eq./FST emissions in landfill
Self-Sourced | Internal Methanol | Waste paper and cardboard segregation from unsorted MSW | 3 | reduce 0.055 ST CO2 eq./FST emissions in recycling, 0.030 ST CO2 eq./FST emissions in combustion, and 0.062 ST CO2 eq./FST emissions in landfill
Self-Sourced | Pulping Liquor | Waste paper and cardboard segregation from unsorted MSW | 2 | reduce 0.055 ST CO2 eq./FST emissions in recycling, 0.030 ST CO2 eq./FST emissions in combustion, and 0.062 ST CO2 eq./FST emissions in landfill
Self-Sourced | Pulping Liquor | Waste paper and cardboard segregation from unsorted MSW | 3 | reduce 0.055 ST CO2 eq./FST emissions in recycling, 0.030 ST CO2 eq./FST emissions in combustion, and 0.062 ST CO2 eq./FST emissions in landfill
Self-Sourced | Tall Oil | Waste paper and cardboard segregation from unsorted MSW | 2 | reduce 0.055 ST CO2 eq./FST emissions in recycling, 0.030 ST CO2 eq./FST emissions in combustion, and 0.062 ST CO2 eq./FST emissions in landfill
Self-Sourced | Tall Oil | Waste paper and cardboard segregation from unsorted MSW | 3 | reduce 0.055 ST CO2 eq./FST emissions in recycling, 0.030 ST CO2 eq./FST emissions in combustion, and 0.062 ST CO2 eq./FST emissions in landfill
Self-Sourced | Turpentile | Waste paper and cardboard segregation from unsorted MSW | 2 | reduce 0.055 ST CO2 eq./FST emissions in recycling, 0.030 ST CO2 eq./FST emissions in combustion, and 0.062 ST CO2 eq./FST emissions in landfill
Self-Sourced | Turpentile | Waste paper and cardboard segregation from unsorted MSW | 3 | reduce 0.055 ST CO2 eq./FST emissions in recycling, 0.030 ST CO2 eq./FST emissions in combustion, and 0.062 ST CO2 eq./FST emissions in landfill
Purchased | Electricity | Xylanase pre-treatment for mechanical pulping | 2 | reduce up to 25% total energy consumption | 0.25
Purchased | Steam | Xylanase pre-treatment for mechanical pulping | 2 | reduce up to 25% total energy consumption | 0.25
Purchased | Gas | Xylanase pre-treatment for mechanical pulping | 2 | reduce up to 25% total energy consumption | 0.25
Purchased | Oil | Xylanase pre-treatment for mechanical pulping | 2 | reduce up to 25% total energy consumption | 0.25
Purchased | Other Fuel | Xylanase pre-treatment for mechanical pulping | 2 | reduce up to 25% total energy consumption | 0.25
Self-Sourced | Internal Electricity | Xylanase pre-treatment for mechanical pulping | 2 | reduce up to 25% total energy consumption | 0.25
Self-Sourced | Internal Steam | Xylanase pre-treatment for mechanical pulping | 2 | reduce up to 25% total energy consumption | 0.25
Self-Sourced | Internal Methanol | Xylanase pre-treatment for mechanical pulping | 2 | reduce up to 25% total energy consumption | 0.25
Self-Sourced | Pulping Liquor | Xylanase pre-treatment for mechanical pulping | 2 | reduce up to 25% total energy consumption
Self-Sourced | Tall Oil | Xylanase pre-treatment for mechanical pulping | 2 | reduce up to 25% total energy consumption
Self-Sourced | Turpentile | Xylanase pre-treatment for mechanical pulping | 2 | reduce up to 25% total energy consumption

## Sorted Data
Category 1 | Category 2 | Technology / Practice | Tech Category | Benefits | Reduction Rate
Purchased | Electricity | Aq-vane technology | 2 | reduce 16% energy consumption in papermaking | -0.1012
Purchased | Steam | Aq-vane technology | 2 | reduce 16% energy consumption in papermaking | -0.1357
Purchased | Gas | Aq-vane technology | 2 | reduce 16% energy consumption in papermaking | -0.0714
Purchased | Oil | Aq-vane technology | 2 | reduce 16% energy consumption in papermaking | -0.1506
Self-Sourced | Internal Electricity | Aq-vane technology | 2 | reduce 16% energy consumption in papermaking | -0.0913
Self-Sourced | Internal Steam | Aq-vane technology | 2 | reduce 16% energy consumption in papermaking | -0.34
Purchased | Electricity | CLC-BLG-MSSAQ | 1 | reduce energy consumption by 6.2%-12.2% in pulping and 0.62 ST CO2 eq./FST emissions | -0.024
Purchased | Electricity | CLC-BLG-MSSAQ | 2 | reduce energy consumption by 6.2%-12.2% in pulping and 0.62 ST CO2 eq./FST emissions | -0.024
Purchased | Electricity | CLC-BLG-MSSAQ | 3 | reduce energy consumption by 6.2%-12.2% in pulping and 0.62 ST CO2 eq./FST emissions | -0.024
Purchased | Steam | CLC-BLG-MSSAQ | 1 | reduce energy consumption by 6.2%-12.2% in pulping and 0.62 ST CO2 eq./FST emissions | -0.0096
Purchased | Steam | CLC-BLG-MSSAQ | 2 | reduce energy consumption by 6.2%-12.2% in pulping and 0.62 ST CO2 eq./FST emissions | -0.0096
Purchased | Steam | CLC-BLG-MSSAQ | 3 | reduce energy consumption by 6.2%-12.2% in pulping and 0.62 ST CO2 eq./FST emissions | -0.0096
Self-Sourced | Internal Electricity | CLC-BLG-MSSAQ | 1 | reduce energy consumption by 6.2%-12.2% in pulping and 0.62 ST CO2 eq./FST emissions | -0.024
Self-Sourced | Internal Electricity | CLC-BLG-MSSAQ | 2 | reduce energy consumption by 6.2%-12.2% in pulping and 0.62 ST CO2 eq./FST emissions | -0.024
Self-Sourced | Internal Electricity | CLC-BLG-MSSAQ | 3 | reduce energy consumption by 6.2%-12.2% in pulping and 0.62 ST CO2 eq./FST emissions | -0.024
Self-Sourced | Internal Steam | CLC-BLG-MSSAQ | 1 | reduce energy consumption by 6.2%-12.2% in pulping and 0.62 ST CO2 eq./FST emissions | -0.0724
Self-Sourced | Internal Steam | CLC-BLG-MSSAQ | 2 | reduce energy consumption by 6.2%-12.2% in pulping and 0.62 ST CO2 eq./FST emissions | -0.0724
Self-Sourced | Internal Steam | CLC-BLG-MSSAQ | 3 | reduce energy consumption by 6.2%-12.2% in pulping and 0.62 ST CO2 eq./FST emissions | -0.0724
Purchased | Electricity | Condebelt drying | 2 | reduce 0.022 MWh/FST electricity consumption in drying and 15% steam consumption in drying | -0.0244
Purchased | Steam | Condebelt drying | 2 | reduce 0.022 MWh/FST electricity consumption in drying and 15% steam consumption in drying | -0.15
Self-Sourced | Internal Electricity | Condebelt drying | 2 | reduce 0.022 MWh/FST electricity consumption in drying and 15% steam consumption in drying | -0.0244
Self-Sourced | Internal Steam | Condebelt drying | 2 | reduce 0.022 MWh/FST electricity consumption in drying and 15% steam consumption in drying | -0.15
Purchased | Electricity | Directed green liquor utilization pulping | 1 | reduce up to 25% energy consumption in pulping | -0.0668
Purchased | Electricity | Directed green liquor utilization pulping | 2 | reduce up to 25% energy consumption in pulping | -0.0668
Purchased | Steam | Directed green liquor utilization pulping | 1 | reduce up to 25% energy consumption in pulping | -0.0267
Purchased | Steam | Directed green liquor utilization pulping | 2 | reduce up to 25% energy consumption in pulping | -0.0267
Self-Sourced | Internal Electricity | Directed green liquor utilization pulping | 1 | reduce up to 25% energy consumption in pulping | -0.0666
Self-Sourced | Internal Electricity | Directed green liquor utilization pulping | 2 | reduce up to 25% energy consumption in pulping | -0.0666
Self-Sourced | Internal Steam | Directed green liquor utilization pulping | 1 | reduce up to 25% energy consumption in pulping | -0.201
Self-Sourced | Internal Steam | Directed green liquor utilization pulping | 2 | reduce up to 25% energy consumption in pulping | -0.201
Purchased | Electricity | Dry sheet forming | 2 | reduce 50% energy consumption in drying | -0.2529
Purchased | Steam | Dry sheet forming | 2 | reduce 50% energy consumption in drying | -0.3394
Purchased | Gas | Dry sheet forming | 2 | reduce 50% energy consumption in drying | -0.1784
Purchased | Oil | Dry sheet forming | 2 | reduce 50% energy consumption in drying | -0.3766
Self-Sourced | Internal Electricity | Dry sheet forming | 2 | reduce 50% energy consumption in drying | -0.2283
Self-Sourced | Internal Steam | Dry sheet forming | 2 | reduce 50% energy consumption in drying | -0.8499
Purchased | Electricity | Full electrification of drying | 1 | reduce 70% emissions | 5.4727
Purchased | Steam | Full electrification of drying | 1 | reduce 70% emissions | -1
Purchased | Gas | Full electrification of drying | 1 | reduce 70% emissions | -1
Purchased | Oil | Full electrification of drying | 1 | reduce 70% emissions | -1
Self-Sourced | Internal Electricity | Full electrification of drying | 1 | reduce 70% emissions | 6.1697
Self-Sourced | Internal Steam | Full electrification of drying | 1 | reduce 70% emissions | -1
Purchased | Electricity | Gas-fired dryer | 2 | reduce 10%-20% energy consumption in drying | -0.0759
Purchased | Steam | Gas-fired dryer | 2 | reduce 10%-20% energy consumption in drying | -0.1018
Purchased | Gas | Gas-fired dryer | 2 | reduce 10%-20% energy consumption in drying | -0.0535
Purchased | Oil | Gas-fired dryer | 2 | reduce 10%-20% energy consumption in drying | -0.113
Self-Sourced | Internal Electricity | Gas-fired dryer | 2 | reduce 10%-20% energy consumption in drying | -0.0685
Self-Sourced | Internal Steam | Gas-fired dryer | 2 | reduce 10%-20% energy consumption in drying | -0.255
Purchased | Steam | Heat recovery from bleaching | 3 | reduce 0.009 MWh/FST in steam consumption | -0.0042
Purchased | Electricity | Heat recovery from on-site waste paper | 3 | reduce 15.7% total energy consumption | -0.157
Purchased | Steam | Heat recovery from on-site waste paper | 3 | reduce 15.7% total energy consumption | -0.157
Purchased | Gas | Heat recovery from on-site waste paper | 3 | reduce 15.7% total energy consumption | -0.157
Purchased | Oil | Heat recovery from on-site waste paper | 3 | reduce 15.7% total energy consumption | -0.157
Purchased | Other Fuel | Heat recovery from on-site waste paper | 3 | reduce 15.7% total energy consumption | -0.157
Self-Sourced | Internal Electricity | Heat recovery from on-site waste paper | 3 | reduce 15.7% total energy consumption | -0.157
Self-Sourced | Internal Steam | Heat recovery from on-site waste paper | 3 | reduce 15.7% total energy consumption | -0.157
Self-Sourced | Internal Methanol | Heat recovery from on-site waste paper | 3 | reduce 15.7% total energy consumption | -0.157
Purchased | Electricity | Heat recovery in multi-cylinder dryers | 3 | reduce 15% energy consumption in drying | -0.0759
Purchased | Steam | Heat recovery in multi-cylinder dryers | 3 | reduce 15% energy consumption in drying | -0.1018
Purchased | Gas | Heat recovery in multi-cylinder dryers | 3 | reduce 15% energy consumption in drying | -0.0535
Purchased | Oil | Heat recovery in multi-cylinder dryers | 3 | reduce 15% energy consumption in drying | -0.113
Self-Sourced | Internal Electricity | Heat recovery in multi-cylinder dryers | 3 | reduce 15% energy consumption in drying | -0.0685
Self-Sourced | Internal Steam | Heat recovery in multi-cylinder dryers | 3 | reduce 15% energy consumption in drying | -0.255
Purchased | Electricity | Heat recovery produced as a by-product of the thermomechanical process | 2 | reduce 1.072 MWh/FST in total energy consumption | -0.1906
Purchased | Electricity | Heat recovery produced as a by-product of the thermomechanical process | 3 | reduce 1.072 MWh/FST in total energy consumption | -0.1906
Purchased | Steam | Heat recovery produced as a by-product of the thermomechanical process | 2 | reduce 1.072 MWh/FST in total energy consumption | -0.1906
Purchased | Steam | Heat recovery produced as a by-product of the thermomechanical process | 3 | reduce 1.072 MWh/FST in total energy consumption | -0.1906
Purchased | Gas | Heat recovery produced as a by-product of the thermomechanical process | 2 | reduce 1.072 MWh/FST in total energy consumption | -0.1906
Purchased | Gas | Heat recovery produced as a by-product of the thermomechanical process | 3 | reduce 1.072 MWh/FST in total energy consumption | -0.1906
Purchased | Oil | Heat recovery produced as a by-product of the thermomechanical process | 2 | reduce 1.072 MWh/FST in total energy consumption | -0.1906
Purchased | Oil | Heat recovery produced as a by-product of the thermomechanical process | 3 | reduce 1.072 MWh/FST in total energy consumption | -0.1906
Purchased | Other Fuel | Heat recovery produced as a by-product of the thermomechanical process | 2 | reduce 1.072 MWh/FST in total energy consumption | -0.1906
Purchased | Other Fuel | Heat recovery produced as a by-product of the thermomechanical process | 3 | reduce 1.072 MWh/FST in total energy consumption | -0.1906
Self-Sourced | Internal Electricity | Heat recovery produced as a by-product of the thermomechanical process | 2 | reduce 1.072 MWh/FST in total energy consumption | -0.1906
Self-Sourced | Internal Electricity | Heat recovery produced as a by-product of the thermomechanical process | 3 | reduce 1.072 MWh/FST in total energy consumption | -0.1906
Self-Sourced | Internal Steam | Heat recovery produced as a by-product of the thermomechanical process | 2 | reduce 1.072 MWh/FST in total energy consumption | -0.1906
Self-Sourced | Internal Steam | Heat recovery produced as a by-product of the thermomechanical process | 3 | reduce 1.072 MWh/FST in total energy consumption | -0.1906
Self-Sourced | Internal Methanol | Heat recovery produced as a by-product of the thermomechanical process | 2 | reduce 1.072 MWh/FST in total energy consumption | -0.1906
Self-Sourced | Internal Methanol | Heat recovery produced as a by-product of the thermomechanical process | 3 | reduce 1.072 MWh/FST in total energy consumption | -0.1906
Purchased | Electricity | High consistency papermaking | 2 | reduce 8% total electricity consumption | -0.08
Self-Sourced | Internal Electricity | High consistency papermaking | 2 | reduce 8% total electricity consumption | -0.08
Purchased | Electricity | High efficiency grinding | 2 | reduce 50% electricity consumption in mechanical pulping | -0.0267
Purchased | Steam | High efficiency grinding | 2 | reduce 50% electricity consumption in mechanical pulping | -0.0107
Self-Sourced | Internal Electricity | High efficiency grinding | 2 | reduce 50% electricity consumption in mechanical pulping | -0.0266
Self-Sourced | Internal Steam | High efficiency grinding | 2 | reduce 50% electricity consumption in mechanical pulping | -0.0804
Purchased | Electricity | High efficiency refiner | 2 | reduce 20% total energy consumption | -0.2
Purchased | Steam | High efficiency refiner | 2 | reduce 20% total energy consumption | -0.2
Purchased | Gas | High efficiency refiner | 2 | reduce 20% total energy consumption | -0.2
Purchased | Oil | High efficiency refiner | 2 | reduce 20% total energy consumption | -0.2
Purchased | Other Fuel | High efficiency refiner | 2 | reduce 20% total energy consumption | -0.2
Self-Sourced | Internal Electricity | High efficiency refiner | 2 | reduce 20% total energy consumption | -0.2
Self-Sourced | Internal Steam | High efficiency refiner | 2 | reduce 20% total energy consumption | -0.2
Self-Sourced | Internal Methanol | High efficiency refiner | 2 | reduce 20% total energy consumption | -0.2
Purchased | Electricity | Impulse drying in wet pressing process | 2 | reduce 10%-25% steam consumption in drying | -0.0885
Purchased | Steam | Impulse drying in wet pressing process | 2 | reduce 10%-25% steam consumption in drying | -0.1188
Purchased | Gas | Impulse drying in wet pressing process | 2 | reduce 10%-25% steam consumption in drying | -0.0624
Purchased | Oil | Impulse drying in wet pressing process | 2 | reduce 10%-25% steam consumption in drying | -0.1318
Self-Sourced | Internal Electricity | Impulse drying in wet pressing process | 2 | reduce 10%-25% steam consumption in drying | -0.0799
Self-Sourced | Internal Steam | Impulse drying in wet pressing process | 2 | reduce 10%-25% steam consumption in drying | -0.2975
Purchased | Electricity | Mechanical vapour recompression | 2 | reduce 50% total electricity consumption and 5%-10% energy consumption in drying | -0.5
Purchased | Steam | Mechanical vapour recompression | 2 | reduce 50% total electricity consumption and 5%-10% energy consumption in drying | -0.0509
Purchased | Gas | Mechanical vapour recompression | 2 | reduce 50% total electricity consumption and 5%-10% energy consumption in drying | -0.0268
Purchased | Oil | Mechanical vapour recompression | 2 | reduce 50% total electricity consumption and 5%-10% energy consumption in drying | -0.0565
Self-Sourced | Internal Electricity | Mechanical vapour recompression | 2 | reduce 50% total electricity consumption and 5%-10% energy consumption in drying | -0.5
Self-Sourced | Internal Steam | Mechanical vapour recompression | 2 | reduce 50% total electricity consumption and 5%-10% energy consumption in drying | -0.1275
Purchased | Electricity | Micro TiO2 coated chemithermo-mechanical pulp | 2 | reduce 0.919 MWh/FST total energy consumption and 0.1 ST CO2 eq./FST emissions | -0.158
Purchased | Steam | Micro TiO2 coated chemithermo-mechanical pulp | 2 | reduce 0.919 MWh/FST total energy consumption and 0.1 ST CO2 eq./FST emissions | -0.158
Purchased | Gas | Micro TiO2 coated chemithermo-mechanical pulp | 2 | reduce 0.919 MWh/FST total energy consumption and 0.1 ST CO2 eq./FST emissions | -0.158
Purchased | Oil | Micro TiO2 coated chemithermo-mechanical pulp | 2 | reduce 0.919 MWh/FST total energy consumption and 0.1 ST CO2 eq./FST emissions | -0.158
Self-Sourced | Internal Electricity | Micro TiO2 coated chemithermo-mechanical pulp | 2 | reduce 0.919 MWh/FST total energy consumption and 0.1 ST CO2 eq./FST emissions | -0.158
Self-Sourced | Internal Steam | Micro TiO2 coated chemithermo-mechanical pulp | 2 | reduce 0.919 MWh/FST total energy consumption and 0.1 ST CO2 eq./FST emissions | -0.158
Purchased | Electricity | Microwave drying | 2 | reduce 20% energy consumption in drying | -0.1012
Purchased | Steam | Microwave drying | 2 | reduce 20% energy consumption in drying | -0.1357
Purchased | Gas | Microwave drying | 2 | reduce 20% energy consumption in drying | -0.0714
Purchased | Oil | Microwave drying | 2 | reduce 20% energy consumption in drying | -0.1506
Self-Sourced | Internal Electricity | Microwave drying | 2 | reduce 20% energy consumption in drying | -0.0913
Self-Sourced | Internal Steam | Microwave drying | 2 | reduce 20% energy consumption in drying | -0.34
Purchased | Electricity | Nanoparticle coated recovered fiber paper | 2 | reduce 3.980 MWh/FST total energy consumption and 0.6 ST CO2 eq./FST emissions | -0.7
Purchased | Steam | Nanoparticle coated recovered fiber paper | 2 | reduce 3.980 MWh/FST total energy consumption and 0.6 ST CO2 eq./FST emissions | -0.7
Purchased | Gas | Nanoparticle coated recovered fiber paper | 2 | reduce 3.980 MWh/FST total energy consumption and 0.6 ST CO2 eq./FST emissions | -0.7
Purchased | Oil | Nanoparticle coated recovered fiber paper | 2 | reduce 3.980 MWh/FST total energy consumption and 0.6 ST CO2 eq./FST emissions | -0.7
Purchased | Other Fuel | Nanoparticle coated recovered fiber paper | 2 | reduce 3.980 MWh/FST total energy consumption and 0.6 ST CO2 eq./FST emissions | -0.7
Self-Sourced | Internal Electricity | Nanoparticle coated recovered fiber paper | 2 | reduce 3.980 MWh/FST total energy consumption and 0.6 ST CO2 eq./FST emissions | -0.7
Self-Sourced | Internal Steam | Nanoparticle coated recovered fiber paper | 2 | reduce 3.980 MWh/FST total energy consumption and 0.6 ST CO2 eq./FST emissions | -0.7
Self-Sourced | Internal Methanol | Nanoparticle coated recovered fiber paper | 2 | reduce 3.980 MWh/FST total energy consumption and 0.6 ST CO2 eq./FST emissions | -0.7
Purchased | Electricity | New fibrous fillers | 2 | reduce 25% total energy consumption | -0.25
Purchased | Steam | New fibrous fillers | 2 | reduce 25% total energy consumption | -0.25
Purchased | Gas | New fibrous fillers | 2 | reduce 25% total energy consumption | -0.25
Purchased | Oil | New fibrous fillers | 2 | reduce 25% total energy consumption | -0.25
Purchased | Other Fuel | New fibrous fillers | 2 | reduce 25% total energy consumption | -0.25
Self-Sourced | Internal Electricity | New fibrous fillers | 2 | reduce 25% total energy consumption | -0.25
Self-Sourced | Internal Steam | New fibrous fillers | 2 | reduce 25% total energy consumption | -0.25
Self-Sourced | Internal Methanol | New fibrous fillers | 2 | reduce 25% total energy consumption | -0.25
Purchased | Electricity | New waste heat integration scheme for coating machine | 3 | reduce 4.6% energy consumption in drying | -0.0233
Purchased | Steam | New waste heat integration scheme for coating machine | 3 | reduce 4.6% energy consumption in drying | -0.0312
Purchased | Gas | New waste heat integration scheme for coating machine | 3 | reduce 4.6% energy consumption in drying | -0.0164
Purchased | Oil | New waste heat integration scheme for coating machine | 3 | reduce 4.6% energy consumption in drying | -0.0364
Self-Sourced | Internal Electricity | New waste heat integration scheme for coating machine | 3 | reduce 4.6% energy consumption in drying | -0.021
Self-Sourced | Internal Steam | New waste heat integration scheme for coating machine | 3 | reduce 4.6% energy consumption in drying | -0.0782
Purchased | Steam | Optimization of parameters for drying | 2 | reduce 5.6%-8% steam consumption in drying | -0.0768
Self-Sourced | Internal Steam | Optimization of parameters for drying | 2 | reduce 5.6%-8% steam consumption in drying | -0.0768
Purchased | Oil | Replacing fossil fuel with lignin | 1 | reduce 50L of fuel oil/FST | -0.6345
Purchased | Electricity | Stationary siphons and mechanical vapour decompensation | 3 | reduce 0.328 MWh/FST in total energy consumption | -0.0583
Purchased | Steam | Stationary siphons and mechanical vapour decompensation | 3 | reduce 0.328 MWh/FST in total energy consumption | -0.0583
Purchased | Gas | Stationary siphons and mechanical vapour decompensation | 3 | reduce 0.328 MWh/FST in total energy consumption | -0.0583
Purchased | Oil | Stationary siphons and mechanical vapour decompensation | 3 | reduce 0.328 MWh/FST in total energy consumption | -0.0583
Purchased | Other Fuel | Stationary siphons and mechanical vapour decompensation | 3 | reduce 0.328 MWh/FST in total energy consumption | -0.0583
Self-Sourced | Internal Electricity | Stationary siphons and mechanical vapour decompensation | 3 | reduce 0.328 MWh/FST in total energy consumption | -0.0583
Self-Sourced | Internal Steam | Stationary siphons and mechanical vapour decompensation | 3 | reduce 0.328 MWh/FST in total energy consumption | -0.0583
Self-Sourced | Internal Methanol | Stationary siphons and mechanical vapour decompensation | 3 | reduce 0.328 MWh/FST in total energy consumption | -0.0583
Purchased | Steam | Steam cycle washing | 2 | reduce 40% total fuel/steam consumption and 45% effluent | -0.4
Purchased | Oil | Steam cycle washing | 2 | reduce 40% total fuel/steam consumption and 45% effluent | -0.4
Purchased | Other Fuel | Steam cycle washing | 2 | reduce 40% total fuel/steam consumption and 45% effluent | -0.4
Self-Sourced | Internal Steam | Steam cycle washing | 2 | reduce 40% total fuel/steam consumption and 45% effluent | -0.4
Self-Sourced | Internal Methanol | Steam cycle washing | 2 | reduce 40% total fuel/steam consumption and 45% effluent | -0.4
Purchased | Electricity | Xylanase pre-treatment for mechanical pulping | 2 | reduce up to 25% total energy consumption | -0.25
Purchased | Steam | Xylanase pre-treatment for mechanical pulping | 2 | reduce up to 25% total energy consumption | -0.25
Purchased | Gas | Xylanase pre-treatment for mechanical pulping | 2 | reduce up to 25% total energy consumption | -0.25
Purchased | Oil | Xylanase pre-treatment for mechanical pulping | 2 | reduce up to 25% total energy consumption | -0.25
Purchased | Other Fuel | Xylanase pre-treatment for mechanical pulping | 2 | reduce up to 25% total energy consumption | -0.25
Self-Sourced | Internal Electricity | Xylanase pre-treatment for mechanical pulping | 2 | reduce up to 25% total energy consumption | -0.25
Self-Sourced | Internal Steam | Xylanase pre-treatment for mechanical pulping | 2 | reduce up to 25% total energy consumption | -0.25
Self-Sourced | Internal Methanol | Xylanase pre-treatment for mechanical pulping | 2 | reduce up to 25% total energy consumption | -0.25
Purchased | Gas | Replacing fossil fuel with lignin | 1 | reduce 50L of fuel oil/FST | -0.5974

## 1
Category 1 | Category 2 | Q1 | Mean | Q3
Purchased | Electricity | -4.54% | 179.4% | 272.4%
Purchased | Steam | -51.33% | -34.54% | -1.815%
Purchased | Gas | -89.94% | -79.87% | -69.81%
Purchased | Oil | -90.86% | -81.73% | -72.59%
Purchased | Other Fuel | #VALUE! | #VALUE! | #VALUE!
Self-Sourced | Internal Electricity | -4.53% | 202.6% | 307.3%
Self-Sourced | Internal Steam | -60.05% | -42.45% | -13.67%
Self-Sourced | Internal Methanol | #VALUE! | #VALUE! | #VALUE!
Self-Sourced | Pulping Liquor | #VALUE! | #VALUE! | #VALUE!
Self-Sourced | Tall Oil | #VALUE! | #VALUE! | #VALUE!
Self-Sourced | Turpentile | #VALUE! | #VALUE! | #VALUE!

## 2
Category 1 | Category 2 | Q1 | Mean | Q3
Purchased | Electricity | -25% | -18.18% | -7.59%
Purchased | Steam | -23.75% | -18.36% | -8.305%
Purchased | Gas | -21.25% | -18.44% | -6.915%
Purchased | Oil | -25% | -24.06% | -15.06%
Purchased | Other Fuel | -36.25% | -33.18% | -21.25%
Self-Sourced | Internal Electricity | -22.83% | -17.82% | -6.85%
Self-Sourced | Internal Steam | -32.94% | -27.44% | -15.2%
Self-Sourced | Internal Methanol | -36.25% | -33.18% | -21.25%
Self-Sourced | Pulping Liquor | #VALUE! | #VALUE! | #VALUE!
Self-Sourced | Tall Oil | #VALUE! | #VALUE! | #VALUE!
Self-Sourced | Turpentile | #VALUE! | #VALUE! | #VALUE!

## 3
Category 1 | Category 2 | Q1 | Mean | Q3
Purchased | Electricity | -13.67% | -8.818% | -3.257%
Purchased | Steam | -12.94% | -7.896% | -2.04%
Purchased | Gas | -15.7% | -9.516% | -5.35%
Purchased | Oil | -15.7% | -11.11% | -5.83%
Purchased | Other Fuel | -17.38% | -13.53% | -10.76%
Self-Sourced | Internal Electricity | -13.49% | -8.657% | -3.257%
Self-Sourced | Internal Steam | -18.22% | -13.53% | -7.385%
Self-Sourced | Internal Methanol | -17.38% | -13.53% | -10.76%
Self-Sourced | Pulping Liquor | #VALUE! | #VALUE! | #VALUE!
Self-Sourced | Tall Oil | #VALUE! | #VALUE! | #VALUE!
Self-Sourced | Turpentile | #VALUE! | #VALUE! | #VALUE!